## Site Data
Coastal South Carolina LID Compliance Spreadsheet
Rv Coefficients
| data input cells | [8 empty] | A soils | B Soils | C Soils | D Soils
| calculation cells | [5 empty] | Forest/Open Space |  |  | 0.02 | 0.03 | 0.04 | 0.05
| constant values | [5 empty] | Managed Turf |  |  | 0.15 | 0.2 | 0.22 | 0.25
[7 empty] | Impervious Cover |  |  | 0.95 | 0.95 | 0.95 | 0.95
Site Data
Site Name:
Indicate Pre-Development Land Cover and Runoff Curve Numbers in the Site's Disturbed Area
Area (acres)
Cover Type | Soil Type A | CN | Soil Type B | CN | Soil Type C | CN | Soil Type D | CN | Total | % Cover | Rv
Forest Cover/Open Space |  | 30 |  | 55 |  | 70 |  | 77 | 0 | 0% | 0
Turf Cover |  | 39 |  | 61 |  | 74 |  | 80 | 0 | 0% | 0
Impervious Cover |  | 98 |  | 98 |  | 98 |  | 98 | 0 | 0% | 0
Total | 0 |  | 0 |  | 0 |  | 0 |  | 0 | 0% | 0
Indicate Post-Development Land Cover in the Site's Disturbed Area
Area (acres)
Cover Type | Soil Type A | CN | Soil Type B | CN | Soil Type C | CN | * | CN | Total | % Cover | Rv
Forest Cover/Open Space |  | 30 |  | 55 |  | 70 |  | 77 | 0 | 0% | 0
Turf Cover |  | 39 |  | 61 |  | 74 |  | 80 | 0 | 0% | 0
Impervious Cover |  | 98 |  | 98 |  | 98 |  | 98 | 0 | 0% | 0
Total | 0 |  | 0 |  | 0 |  | 0 |  | 0 | 0% | 0
Is Site Located Within 1/2 Mile of a Coastal Receiving Water? |  |  | No
Is Site Located Within 1,000 sf of a Shellfish Bed? |  |  | No
Is Site Within a Regulated SMS4? |  |  | No
Resulting Rules for Stormwater Treatment and Runoff Reduction
| Treatment Volume (cf) |  | Equivalent Design Storm (in.) |  | Treatment Mechanism
Treatment Volume | 0 |  | N/A |  | None
Practice-Dependent Water Quality Volumes (For State Regulations)
LID Practices and Infiltration | N/A |  | N/A |  | N/A
Ponds with a Permanent Pool | N/A |  | N/A |  | N/A
Ponds without a Permanent Pool | N/A |  | N/A |  | N/A
Yes
No

## BMPs
Coastal South Carolina LID Compliance Spreadsheet
BMPs
| Forest Cover Draining to BMP | Turf Cover Draining to BMP | Impervious Cover Draining to BMP | Sv Provided by BMP (cubic feet) | Water Quality Credits (cf) | [5 empty] | Downstream BMP |  | Downstream Runoff
| Area (acres) | Area (acres) | Area (acres) |  | Volume from Direct Drainage | Volume from Upstream Practices | Total Volume Captured by BMP | Credit | Volume Credited | Remaining Water Quality Volume |  |  | Bioretention - Enhanced | Bioretention - Standard | Permeable Pavement - Infiltration | Permeable Pavement - Standard | Infiltration | Green Roof | Rainwater Harvesting | Disconnection to A/B or Amended Soils | Disconnection to C/D Soils | Disconnection to Forest Cover/Open Space | Grass Channel in A/B or Amended Soils | Grass Channel in C/D Soils | Dry Swale | Wet Swale | Two-Stage Ditch | Regenerative Stormwater Conveyance (RSC) | Filtration | Dry Detention Practice | Wet Detention Pond | Wetland | Runoff Reduction Values
Bioretention - Enhanced |  |  |  |  | #VALUE! | 0 | #VALUE! | 100% | #VALUE! | #VALUE! |  |  | 0 | 0 | 0 | 0 | 0 | 0 | 0 | 0 | 0 | 0 | 0 | 0 | 0 | 0 | 0 | 0 | 0 | 0 | 0 | 0 | Bioretention - Enhanced | 100%
Bioretention - Standard |  |  |  |  | #VALUE! | 0 | #VALUE! | 60% | #VALUE! | #VALUE! |  |  | 0 | 0 | 0 | 0 | 0 | 0 | 0 | 0 | 0 | 0 | 0 | 0 | 0 | 0 | 0 | 0 | 0 | 0 | 0 | 0 | Bioretention - Standard | 60%
Permeable Pavement - Infiltration |  |  |  |  | #VALUE! | 0 | #VALUE! | 100% | #VALUE! | #VALUE! |  |  | 0 | 0 | 0 | 0 | 0 | 0 | 0 | 0 | 0 | 0 | 0 | 0 | 0 | 0 | 0 | 0 | 0 | 0 | 0 | 0 | Permeable Pavement - Infiltration | 100%
Permeable Pavement - Standard |  |  |  |  | #VALUE! | 0 | #VALUE! | 50% | #VALUE! | #VALUE! |  |  | 0 | 0 | 0 | 0 | 0 | 0 | 0 | 0 | 0 | 0 | 0 | 0 | 0 | 0 | 0 | 0 | 0 | 0 | 0 | 0 | Permeable Pavement - Standard | 50%
Infiltration |  |  |  |  | #VALUE! | 0 | #VALUE! | 100% | #VALUE! | #VALUE! |  |  | 0 | 0 | 0 | 0 | 0 | 0 | 0 | 0 | 0 | 0 | 0 | 0 | 0 | 0 | 0 | 0 | 0 | 0 | 0 | 0 | Infiltration | 100%
Green Roof |  |  |  |  | #VALUE! | 0 | #VALUE! | 100% | #VALUE! | #VALUE! |  |  | 0 | 0 | 0 | 0 | 0 | 0 | 0 | 0 | 0 | 0 | 0 | 0 | 0 | 0 | 0 | 0 | 0 | 0 | 0 | 0 | Green Roof | 100%
Rainwater Harvesting |  |  |  |  | #VALUE! | 0 | #VALUE! | 100% | #VALUE! | #VALUE! |  |  | 0 | 0 | 0 | 0 | 0 | 0 | 0 | 0 | 0 | 0 | 0 | 0 | 0 | 0 | 0 | 0 | 0 | 0 | 0 | 0 | Rainwater Harvesting | 100%
Disconnection to A/B or Amended Soils |  |  |  |  | #VALUE! | 0 | #VALUE! | 50% | #VALUE! | #VALUE! |  |  | 0 | 0 | 0 | 0 | 0 | 0 | 0 | 0 | 0 | 0 | 0 | 0 | 0 | 0 | 0 | 0 | 0 | 0 | 0 | 0 | Disconnection to A/B or Amended Soils | 50%
Disconnection to C/D Soils |  |  |  |  | #VALUE! | 0 | #VALUE! | 25% | #VALUE! | #VALUE! |  |  | 0 | 0 | 0 | 0 | 0 | 0 | 0 | 0 | 0 | 0 | 0 | 0 | 0 | 0 | 0 | 0 | 0 | 0 | 0 | 0 | Disconnection to C/D Soils | 25%
Disconnection to Forest Cover/Open Space |  |  |  |  | #VALUE! | 0 | #VALUE! | 75% | #VALUE! | #VALUE! |  |  | 0 | 0 | 0 | 0 | 0 | 0 | 0 | 0 | 0 | 0 | 0 | 0 | 0 | 0 | 0 | 0 | 0 | 0 | 0 | 0 | Disconnection to Forest Cover/Open Space | 75%
Grass Channel in A/B or Amended Soils |  |  |  |  | #VALUE! | 0 | #VALUE! | 20% | #VALUE! | #VALUE! |  |  | 0 | 0 | 0 | 0 | 0 | 0 | 0 | 0 | 0 | 0 | 0 | 0 | 0 | 0 | 0 | 0 | 0 | 0 | 0 | 0 | Grass Channel in A/B or Amended Soils | 20%
Grass Channel in C/D Soils |  |  |  |  | #VALUE! | 0 | #VALUE! | 10% | #VALUE! | #VALUE! |  |  | 0 | 0 | 0 | 0 | 0 | 0 | 0 | 0 | 0 | 0 | 0 | 0 | 0 | 0 | 0 | 0 | 0 | 0 | 0 | 0 | Grass Channel in C/D Soils | 10%
Dry Swale |  |  |  |  | #VALUE! | 0 | #VALUE! | 60% | #VALUE! | #VALUE! |  |  | 0 | 0 | 0 | 0 | 0 | 0 | 0 | 0 | 0 | 0 | 0 | 0 | 0 | 0 | 0 | 0 | 0 | 0 | 0 | 0 | Dry Swale | 60%
Wet Swale |  |  |  |  | #VALUE! | 0 | #VALUE! | 100% | #VALUE! | #VALUE! |  |  | 0 | 0 | 0 | 0 | 0 | 0 | 0 | 0 | 0 | 0 | 0 | 0 | 0 | 0 | 0 | 0 | 0 | 0 | 0 | 0 | Wet Swale | 0%
Regenerative Stormwater Conveyance (RSC) |  |  |  |  | #VALUE! | 0 | #VALUE! | 100% | #VALUE! | #VALUE! |  |  | 0 | 0 | 0 | 0 | 0 | 0 | 0 | 0 | 0 | 0 | 0 | 0 | 0 | 0 | 0 | 0 | 0 | 0 | 0 | 0 | Regenerative Stormwater Conveyance (RSC) | 100%
Filtration |  |  |  |  | #VALUE! | 0 | #VALUE! | 100% | #VALUE! | #VALUE! |  |  | 0 | 0 | 0 | 0 | 0 | 0 | 0 | 0 | 0 | 0 | 0 | 0 | 0 | 0 | 0 | 0 | 0 | 0 | 0 | 0 | Filtration | 0%
Dry Detention Practice |  |  |  |  | #VALUE! | 0 | #VALUE! | 0% | #VALUE! | #VALUE! |  |  | 0 | 0 | 0 | 0 | 0 | 0 | 0 | 0 | 0 | 0 | 0 | 0 | 0 | 0 | 0 | 0 | 0 | 0 | 0 | 0 | Dry Detention Practice | 0%
Wet Detention Pond |  |  |  |  | #VALUE! | 0 | #VALUE! | 100% | #VALUE! | #VALUE! |  |  | 0 | 0 | 0 | 0 | 0 | 0 | 0 | 0 | 0 | 0 | 0 | 0 | 0 | 0 | 0 | 0 | 0 | 0 | 0 | 0 | Wet Detention Pond | 0%
Wetland |  |  |  |  | #VALUE! | 0 | #VALUE! | 100% | #VALUE! | #VALUE! |  |  | 0 | 0 | 0 | 0 | 0 | 0 | 0 | 0 | 0 | 0 | 0 | 0 | 0 | 0 | 0 | 0 | 0 | 0 | 0 | 0 | Wetland | 0%
Totals | 0 | 0 | 0 | 0 | #VALUE! |  |  |  | #VALUE!
[12 empty] | Totals | 0 | 0 | 0 | 0 | 0 | 0 | 0 | 0 | 0 | 0 | 0 | 0 | 0 | 0 | 0 | 0 | 0 | 0 | 0 | 0
| Target Water Quality Volume (cf) | Water Quality Volume (cf) | Target Achieved?
Water Quality Volume Target | 0 | #VALUE! | #VALUE!
Downstream Options
Bioretention - Enhanced
Bioretention - Standard
Permeable Pavement - Infiltration
Permeable Pavement - Standard
Infiltration
Green Roof
Rainwater Harvesting
Disconnection to A/B or Amended Soils
Disconnection to C/D Soils
Disconnection to Forest Cover/Open Space
Grass Channel in A/B or Amended Soils
Grass Channel in C/D Soils
Dry Swale
Wet Swale
Two-Stage Ditch
Regenerative Stormwater Conveyance (RSC)
Filtration
Dry Detention Practice
Wet Detention Pond
Wetland

## Channel and Flood Protection
Coastal South Carolina LID Compliance Spreadsheet | [6 empty] | 2-year storm | 10-year storm | 25-year storm | 100-year storm
Channel and Flood Protection Calculations | [6 empty] | v (in) | v (in) | v (in) | v (in) | CN | S
[7 empty] | 0 | 0.0081967 | 0.11317 | 0.53907 | 25 | 30
|  | 2-year storm | 10-year storm | 25-year storm | 100-year storm |  | 0 | 0.009314 | 0.11746 | 0.54913 | 25.1 | 29.8406
Target Rainfall Event (in) |  | 4.2 | 6.5 | 7.9 | 10.3 |  | 0 | 0.010498 | 0.12183 | 0.55924 | 25.2 | 29.6825
[7 empty] | 0 | 0.011748 | 0.12625 | 0.56941 | 25.3 | 29.5257
Site Area (acres) | 0 | [5 empty] | 0 | 0.013064 | 0.13074 | 0.57963 | 25.4 | 29.3701
Storage Volume Provided by BMPs | 0 | [5 empty] | 0 | 0.014444 | 0.13528 | 0.58991 | 25.5 | 29.2157
[7 empty] | 0 | 0.015888 | 0.13989 | 0.60023 | 25.6 | 29.0625
[7 empty] | 0 | 0.017395 | 0.14456 | 0.6106 | 25.7 | 28.9105
Based on the use of stormwater BMPs, the spreadsheet calculates an adjusted Runoff Volume and Adjusted Curve Number. | [6 empty] | 0 | 0.018964 | 0.14929 | 0.62102 | 25.8 | 28.7597
[7 empty] | 0 | 0.020596 | 0.15407 | 0.63149 | 25.9 | 28.61
Pre-Development Conditions | [6 empty] | 0 | 0.022288 | 0.15892 | 0.64201 | 26 | 28.4615
Land Area |  | A Soils | B Soils | C Soils | D Soils |  | 0 | 0.024042 | 0.16382 | 0.65258 | 26.1 | 28.3142
Forest Cover | Area (ac) | 0 | 0 | 0 | 0 |  | 0 | 0.025855 | 0.16878 | 0.66319 | 26.2 | 28.1679
| CN | 30 | 55 | 70 | 77 |  | 0 | 0.027727 | 0.17379 | 0.67385 | 26.3 | 28.0228
Turf Cover | Area (ac) | 0 | 0 | 0 | 0 |  | 0 | 0.029657 | 0.17886 | 0.68455 | 26.4 | 27.8788
| CN | 39 | 61 | 74 | 80 |  | 0 | 0.031646 | 0.18398 | 0.6953 | 26.5 | 27.7358
Impervious Cover | Area (ac) | 0 | 0 | 0 | 0 |  | 0 | 0.033692 | 0.18916 | 0.70609 | 26.6 | 27.594
| CN | 98 | 98 | 98 | 98 |  | 0 | 0.035795 | 0.19439 | 0.71693 | 26.7 | 27.4532
[5 empty] | Weighted CN | S | 0 | 0.037954 | 0.19968 | 0.72781 | 26.8 | 27.3134
[5 empty] | 0 | 1000 | 0 | 0.040168 | 0.20501 | 0.73873 | 26.9 | 27.1747
[7 empty] | 0 | 0.042438 | 0.2104 | 0.74969 | 27 | 27.037
[7 empty] | 0 | 0.044762 | 0.21584 | 0.7607 | 27.1 | 26.9004
Post-Development Conditions | [6 empty] | 0 | 0.047139 | 0.22133 | 0.77174 | 27.2 | 26.7647
Land Area |  | A Soils | B Soils | C Soils | D Soils |  | 0 | 0.04957 | 0.22687 | 0.78283 | 27.3 | 26.63
Forest Cover | Area (ac) | 0 | 0 | 0 | 0 |  | 0 | 0.052054 | 0.23246 | 0.79396 | 27.4 | 26.4964
| CN | 30 | 55 | 70 | 77 |  | 0 | 0.05459 | 0.23809 | 0.80512 | 27.5 | 26.3636
Turf Cover | Area (ac) | 0 | 0 | 0 | 0 |  | 0 | 0.057178 | 0.24378 | 0.81632 | 27.6 | 26.2319
| CN | 39 | 61 | 74 | 80 |  | 0 | 0.059817 | 0.24951 | 0.82757 | 27.7 | 26.1011
Impervious Cover | Area (ac) | 0 | 0 | 0 | 0 |  | 0 | 0.062507 | 0.2553 | 0.83884 | 27.8 | 25.9712
| CN | 98 | 98 | 98 | 98 |  | 0 | 0.065247 | 0.26112 | 0.85016 | 27.9 | 25.8423
[5 empty] | Weighted CN | S | 0 | 0.068036 | 0.267 | 0.86151 | 28 | 25.7143
[5 empty] | 0 | 1000 | 0 | 0.070875 | 0.27292 | 0.8729 | 28.1 | 25.5872
[7 empty] | 0 | 0.073762 | 0.27889 | 0.88433 | 28.2 | 25.461
[7 empty] | 0 | 0.076698 | 0.2849 | 0.89578 | 28.3 | 25.3357
|  | 2-year storm | 10-year storm | 25-year storm | 100-year storm |  | 0 | 0.079681 | 0.29095 | 0.90728 | 28.4 | 25.2113
Pre-Development Runoff Volume (in) |  | 0 | 0 | 0 | 0 |  | 0 | 0.082712 | 0.29705 | 0.91881 | 28.5 | 25.0877
Post Development Runoff Volume (in) with no BMPs |  | 0 | 0 | 0 | 0 |  | 0 | 0.08579 | 0.30319 | 0.93037 | 28.6 | 24.965
Post-Development Runoff Volume (in) with BMPs |  | #DIV/0! | #DIV/0! | #DIV/0! | #DIV/0! |  | 0 | 0.088914 | 0.30938 | 0.94197 | 28.7 | 24.8432
| Adjusted CN | #DIV/0! | #DIV/0! | #DIV/0! | #DIV/0! |  | 0 | 0.092084 | 0.31561 | 0.95359 | 28.8 | 24.7222
| Additional Detention Required? | #DIV/0! | #DIV/0! | #DIV/0! | #DIV/0! |  | 0 | 0.095299 | 0.32188 | 0.96525 | 28.9 | 24.6021
|  |  |  | *Only if required by local government. |  |  | 0 | 0.09856 | 0.32819 | 0.97695 | 29 | 24.4828
[7 empty] | 0 | 0.10186 | 0.33454 | 0.98867 | 29.1 | 24.3643
[7 empty] | 0 | 0.10521 | 0.34094 | 1.0004 | 29.2 | 24.2466
[7 empty] | 0 | 0.10861 | 0.34737 | 1.0122 | 29.3 | 24.1297
[7 empty] | 0 | 0.11204 | 0.35385 | 1.024 | 29.4 | 24.0136
[7 empty] | 0 | 0.11552 | 0.36036 | 1.0359 | 29.5 | 23.8983
[7 empty] | 0 | 0.11905 | 0.36692 | 1.0478 | 29.6 | 23.7838
[7 empty] | 0 | 0.12261 | 0.37351 | 1.0597 | 29.7 | 23.67
[7 empty] | 0 | 0.12622 | 0.38014 | 1.0716 | 29.8 | 23.557
[7 empty] | 0 | 0.12987 | 0.38681 | 1.0836 | 29.9 | 23.4448
[7 empty] | 0 | 0.13355 | 0.39352 | 1.0956 | 30 | 23.3333
[7 empty] | 0 | 0.13728 | 0.40026 | 1.1076 | 30.1 | 23.2226
[7 empty] | 0 | 0.14105 | 0.40704 | 1.1196 | 30.2 | 23.1126
[7 empty] | 0 | 0.14486 | 0.41386 | 1.1317 | 30.3 | 23.0033
[7 empty] | 0 | 0.14871 | 0.42072 | 1.1438 | 30.4 | 22.8947
[7 empty] | 0 | 0.1526 | 0.42761 | 1.1559 | 30.5 | 22.7869
[7 empty] | 0 | 0.15653 | 0.43453 | 1.1681 | 30.6 | 22.6797
[7 empty] | 0 | 0.1605 | 0.44149 | 1.1802 | 30.7 | 22.5733
[7 empty] | 0 | 0.1645 | 0.44849 | 1.1925 | 30.8 | 22.4675
[7 empty] | 0 | 0.16854 | 0.45552 | 1.2047 | 30.9 | 22.3625
[7 empty] | 0 | 0.17262 | 0.46258 | 1.2169 | 31 | 22.2581
[7 empty] | 0 | 0.17674 | 0.46968 | 1.2292 | 31.1 | 22.1543
[7 empty] | 0 | 0.1809 | 0.47681 | 1.2415 | 31.2 | 22.0513
[7 empty] | 0 | 0.18509 | 0.48398 | 1.2538 | 31.3 | 21.9489
[7 empty] | 0 | 0.18932 | 0.49118 | 1.2662 | 31.4 | 21.8471
[7 empty] | 0 | 0.19358 | 0.49841 | 1.2786 | 31.5 | 21.746
[7 empty] | 0 | 0.19788 | 0.50567 | 1.291 | 31.6 | 21.6456
[7 empty] | 0 | 0.20221 | 0.51297 | 1.3034 | 31.7 | 21.5457
[7 empty] | 0 | 0.20658 | 0.52029 | 1.3158 | 31.8 | 21.4465
[7 empty] | 0 | 0.21099 | 0.52765 | 1.3283 | 31.9 | 21.348
[7 empty] | 0 | 0.21543 | 0.53504 | 1.3408 | 32 | 21.25
[7 empty] | 0 | 0.2199 | 0.54246 | 1.3533 | 32.1 | 21.1526
[7 empty] | 0 | 0.22441 | 0.54991 | 1.3658 | 32.2 | 21.0559
[7 empty] | 3.0902e-06 | 0.22895 | 0.55739 | 1.3783 | 32.3 | 20.9598
[7 empty] | 3.5311e-05 | 0.23352 | 0.5649 | 1.3909 | 32.4 | 20.8642
[7 empty] | 0.00010234 | 0.23813 | 0.57244 | 1.4035 | 32.5 | 20.7692
[7 empty] | 0.00020391 | 0.24277 | 0.58001 | 1.4161 | 32.6 | 20.6748
[7 empty] | 0.00033976 | 0.24744 | 0.58761 | 1.4287 | 32.7 | 20.581
[7 empty] | 0.00050965 | 0.25215 | 0.59524 | 1.4414 | 32.8 | 20.4878
[7 empty] | 0.00071331 | 0.25688 | 0.6029 | 1.454 | 32.9 | 20.3951
[7 empty] | 0.00095051 | 0.26165 | 0.61058 | 1.4667 | 33 | 20.303
[7 empty] | 0.001221 | 0.26645 | 0.6183 | 1.4794 | 33.1 | 20.2115
[7 empty] | 0.0015245 | 0.27129 | 0.62604 | 1.4921 | 33.2 | 20.1205
[7 empty] | 0.0018608 | 0.27615 | 0.63381 | 1.5049 | 33.3 | 20.03
[7 empty] | 0.0022297 | 0.28104 | 0.6416 | 1.5176 | 33.4 | 19.9401
[7 empty] | 0.002631 | 0.28597 | 0.64943 | 1.5304 | 33.5 | 19.8507
[7 empty] | 0.0030643 | 0.29092 | 0.65728 | 1.5432 | 33.6 | 19.7619
[7 empty] | 0.0035295 | 0.29591 | 0.66515 | 1.556 | 33.7 | 19.6736
[7 empty] | 0.0040264 | 0.30092 | 0.67306 | 1.5688 | 33.8 | 19.5858
[7 empty] | 0.0045547 | 0.30597 | 0.68099 | 1.5817 | 33.9 | 19.4985
[7 empty] | 0.0051142 | 0.31104 | 0.68894 | 1.5945 | 34 | 19.4118
[7 empty] | 0.0057047 | 0.31615 | 0.69692 | 1.6074 | 34.1 | 19.3255
[7 empty] | 0.006326 | 0.32128 | 0.70493 | 1.6203 | 34.2 | 19.2398
[7 empty] | 0.0069778 | 0.32644 | 0.71296 | 1.6332 | 34.3 | 19.1545
[7 empty] | 0.00766 | 0.33163 | 0.72102 | 1.6462 | 34.4 | 19.0698
[7 empty] | 0.0083724 | 0.33685 | 0.7291 | 1.6591 | 34.5 | 18.9855
[7 empty] | 0.0091147 | 0.34209 | 0.73721 | 1.6721 | 34.6 | 18.9017
[7 empty] | 0.0098868 | 0.34737 | 0.74534 | 1.685 | 34.7 | 18.8184
[7 empty] | 0.010688 | 0.35267 | 0.75349 | 1.698 | 34.8 | 18.7356
[7 empty] | 0.011519 | 0.358 | 0.76167 | 1.711 | 34.9 | 18.6533
[7 empty] | 0.01238 | 0.36335 | 0.76988 | 1.724 | 35 | 18.5714
[7 empty] | 0.013269 | 0.36874 | 0.7781 | 1.7371 | 35.1 | 18.49
[7 empty] | 0.014187 | 0.37415 | 0.78635 | 1.7501 | 35.2 | 18.4091
[7 empty] | 0.015133 | 0.37959 | 0.79463 | 1.7632 | 35.3 | 18.3286
[7 empty] | 0.016108 | 0.38505 | 0.80292 | 1.7762 | 35.4 | 18.2486
[7 empty] | 0.017111 | 0.39054 | 0.81124 | 1.7893 | 35.5 | 18.169
[7 empty] | 0.018142 | 0.39606 | 0.81959 | 1.8024 | 35.6 | 18.0899
[7 empty] | 0.019201 | 0.4016 | 0.82795 | 1.8155 | 35.7 | 18.0112
[7 empty] | 0.020288 | 0.40717 | 0.83634 | 1.8287 | 35.8 | 17.933
[7 empty] | 0.021402 | 0.41276 | 0.84475 | 1.8418 | 35.9 | 17.8552
[7 empty] | 0.022544 | 0.41838 | 0.85318 | 1.855 | 36 | 17.7778
[7 empty] | 0.023713 | 0.42402 | 0.86163 | 1.8681 | 36.1 | 17.7008
[7 empty] | 0.024908 | 0.42969 | 0.87011 | 1.8813 | 36.2 | 17.6243
[7 empty] | 0.026131 | 0.43539 | 0.8786 | 1.8945 | 36.3 | 17.5482
[7 empty] | 0.02738 | 0.44111 | 0.88712 | 1.9077 | 36.4 | 17.4725
[7 empty] | 0.028656 | 0.44685 | 0.89566 | 1.9209 | 36.5 | 17.3973
[7 empty] | 0.029959 | 0.45262 | 0.90421 | 1.9341 | 36.6 | 17.3224
[7 empty] | 0.031287 | 0.45841 | 0.91279 | 1.9474 | 36.7 | 17.248
[7 empty] | 0.032641 | 0.46423 | 0.92139 | 1.9606 | 36.8 | 17.1739
[7 empty] | 0.034022 | 0.47007 | 0.93001 | 1.9739 | 36.9 | 17.1003
[7 empty] | 0.035428 | 0.47593 | 0.93866 | 1.9871 | 37 | 17.027
[7 empty] | 0.036859 | 0.48182 | 0.94732 | 2.0004 | 37.1 | 16.9542
[7 empty] | 0.038317 | 0.48773 | 0.956 | 2.0137 | 37.2 | 16.8817
[7 empty] | 0.039799 | 0.49366 | 0.9647 | 2.027 | 37.3 | 16.8097
[7 empty] | 0.041306 | 0.49962 | 0.97342 | 2.0403 | 37.4 | 16.738
[7 empty] | 0.042839 | 0.5056 | 0.98216 | 2.0536 | 37.5 | 16.6667
[7 empty] | 0.044396 | 0.51161 | 0.99091 | 2.067 | 37.6 | 16.5957
[7 empty] | 0.045979 | 0.51763 | 0.99969 | 2.0803 | 37.7 | 16.5252
[7 empty] | 0.047585 | 0.52368 | 1.0085 | 2.0937 | 37.8 | 16.455
[7 empty] | 0.049216 | 0.52975 | 1.0173 | 2.107 | 37.9 | 16.3852
[7 empty] | 0.050872 | 0.53584 | 1.0261 | 2.1204 | 38 | 16.3158
[7 empty] | 0.052551 | 0.54196 | 1.035 | 2.1338 | 38.1 | 16.2467
[7 empty] | 0.054255 | 0.5481 | 1.0439 | 2.1472 | 38.2 | 16.178
[7 empty] | 0.055983 | 0.55425 | 1.0528 | 2.1606 | 38.3 | 16.1097
[7 empty] | 0.057734 | 0.56043 | 1.0617 | 2.174 | 38.4 | 16.0417
[7 empty] | 0.059509 | 0.56664 | 1.0706 | 2.1874 | 38.5 | 15.974
[7 empty] | 0.061308 | 0.57286 | 1.0795 | 2.2008 | 38.6 | 15.9067
[7 empty] | 0.063129 | 0.5791 | 1.0885 | 2.2143 | 38.7 | 15.8398
[7 empty] | 0.064975 | 0.58537 | 1.0975 | 2.2277 | 38.8 | 15.7732
[7 empty] | 0.066843 | 0.59166 | 1.1065 | 2.2412 | 38.9 | 15.7069
[7 empty] | 0.068734 | 0.59796 | 1.1155 | 2.2546 | 39 | 15.641
[7 empty] | 0.070649 | 0.60429 | 1.1245 | 2.2681 | 39.1 | 15.5754
[7 empty] | 0.072586 | 0.61064 | 1.1336 | 2.2816 | 39.2 | 15.5102
[7 empty] | 0.074545 | 0.61701 | 1.1426 | 2.2951 | 39.3 | 15.4453
[7 empty] | 0.076528 | 0.6234 | 1.1517 | 2.3086 | 39.4 | 15.3807
[7 empty] | 0.078532 | 0.62981 | 1.1608 | 2.3221 | 39.5 | 15.3165
[7 empty] | 0.08056 | 0.63624 | 1.1699 | 2.3356 | 39.6 | 15.2525
[7 empty] | 0.082609 | 0.64269 | 1.179 | 2.3491 | 39.7 | 15.1889
[7 empty] | 0.08468 | 0.64916 | 1.1882 | 2.3626 | 39.8 | 15.1256
[7 empty] | 0.086774 | 0.65565 | 1.1974 | 2.3761 | 39.9 | 15.0627
[7 empty] | 0.088889 | 0.66216 | 1.2065 | 2.3897 | 40 | 15
[7 empty] | 0.091026 | 0.66869 | 1.2157 | 2.4032 | 40.1 | 14.9377
[7 empty] | 0.093185 | 0.67524 | 1.2249 | 2.4168 | 40.2 | 14.8756
[7 empty] | 0.095365 | 0.68181 | 1.2342 | 2.4303 | 40.3 | 14.8139
[7 empty] | 0.097567 | 0.68839 | 1.2434 | 2.4439 | 40.4 | 14.7525
[7 empty] | 0.09979 | 0.695 | 1.2527 | 2.4575 | 40.5 | 14.6914
[7 empty] | 0.10203 | 0.70163 | 1.2619 | 2.4711 | 40.6 | 14.6305
[7 empty] | 0.1043 | 0.70827 | 1.2712 | 2.4846 | 40.7 | 14.57
[7 empty] | 0.10659 | 0.71493 | 1.2805 | 2.4982 | 40.8 | 14.5098
[7 empty] | 0.10889 | 0.72161 | 1.2898 | 2.5118 | 40.9 | 14.4499
[7 empty] | 0.11122 | 0.72831 | 1.2992 | 2.5254 | 41 | 14.3902
[7 empty] | 0.11357 | 0.73503 | 1.3085 | 2.539 | 41.1 | 14.3309
[7 empty] | 0.11594 | 0.74177 | 1.3179 | 2.5527 | 41.2 | 14.2718
[7 empty] | 0.11833 | 0.74852 | 1.3273 | 2.5663 | 41.3 | 14.2131
[7 empty] | 0.12074 | 0.7553 | 1.3367 | 2.5799 | 41.4 | 14.1546
[7 empty] | 0.12318 | 0.76209 | 1.3461 | 2.5935 | 41.5 | 14.0964
[7 empty] | 0.12563 | 0.7689 | 1.3555 | 2.6072 | 41.6 | 14.0385
[7 empty] | 0.1281 | 0.77572 | 1.3649 | 2.6208 | 41.7 | 13.9808
[7 empty] | 0.13059 | 0.78257 | 1.3744 | 2.6345 | 41.8 | 13.9234
[7 empty] | 0.1331 | 0.78943 | 1.3838 | 2.6481 | 41.9 | 13.8663
[7 empty] | 0.13564 | 0.79631 | 1.3933 | 2.6618 | 42 | 13.8095
[7 empty] | 0.13819 | 0.80321 | 1.4028 | 2.6755 | 42.1 | 13.753
[7 empty] | 0.14076 | 0.81012 | 1.4123 | 2.6891 | 42.2 | 13.6967
[7 empty] | 0.14335 | 0.81705 | 1.4218 | 2.7028 | 42.3 | 13.6407
[7 empty] | 0.14596 | 0.824 | 1.4314 | 2.7165 | 42.4 | 13.5849
[7 empty] | 0.14859 | 0.83097 | 1.4409 | 2.7302 | 42.5 | 13.5294
[7 empty] | 0.15124 | 0.83795 | 1.4505 | 2.7438 | 42.6 | 13.4742
[7 empty] | 0.15391 | 0.84495 | 1.46 | 2.7575 | 42.7 | 13.4192
[7 empty] | 0.1566 | 0.85197 | 1.4696 | 2.7712 | 42.8 | 13.3645
[7 empty] | 0.15931 | 0.859 | 1.4792 | 2.7849 | 42.9 | 13.31
[7 empty] | 0.16204 | 0.86605 | 1.4888 | 2.7986 | 43 | 13.2558
[7 empty] | 0.16478 | 0.87312 | 1.4985 | 2.8124 | 43.1 | 13.2019
[7 empty] | 0.16755 | 0.8802 | 1.5081 | 2.8261 | 43.2 | 13.1481
[7 empty] | 0.17033 | 0.8873 | 1.5177 | 2.8398 | 43.3 | 13.0947
[7 empty] | 0.17314 | 0.89442 | 1.5274 | 2.8535 | 43.4 | 13.0415
[7 empty] | 0.17596 | 0.90155 | 1.5371 | 2.8672 | 43.5 | 12.9885
[7 empty] | 0.1788 | 0.9087 | 1.5468 | 2.881 | 43.6 | 12.9358
[7 empty] | 0.18166 | 0.91586 | 1.5565 | 2.8947 | 43.7 | 12.8833
[7 empty] | 0.18454 | 0.92305 | 1.5662 | 2.9084 | 43.8 | 12.8311
[7 empty] | 0.18743 | 0.93024 | 1.5759 | 2.9222 | 43.9 | 12.779
[7 empty] | 0.19035 | 0.93745 | 1.5856 | 2.9359 | 44 | 12.7273
[7 empty] | 0.19328 | 0.94468 | 1.5954 | 2.9497 | 44.1 | 12.6757
[7 empty] | 0.19623 | 0.95193 | 1.6051 | 2.9634 | 44.2 | 12.6244
[7 empty] | 0.1992 | 0.95918 | 1.6149 | 2.9772 | 44.3 | 12.5734
[7 empty] | 0.20219 | 0.96646 | 1.6247 | 2.9909 | 44.4 | 12.5225
[7 empty] | 0.20519 | 0.97375 | 1.6345 | 3.0047 | 44.5 | 12.4719
[7 empty] | 0.20822 | 0.98105 | 1.6443 | 3.0185 | 44.6 | 12.4215
[7 empty] | 0.21126 | 0.98838 | 1.6541 | 3.0322 | 44.7 | 12.3714
[7 empty] | 0.21432 | 0.99571 | 1.6639 | 3.046 | 44.8 | 12.3214
[7 empty] | 0.2174 | 1.0031 | 1.6738 | 3.0598 | 44.9 | 12.2717
[7 empty] | 0.22049 | 1.0104 | 1.6836 | 3.0735 | 45 | 12.2222
[7 empty] | 0.2236 | 1.0178 | 1.6935 | 3.0873 | 45.1 | 12.1729
[7 empty] | 0.22673 | 1.0252 | 1.7034 | 3.1011 | 45.2 | 12.1239
[7 empty] | 0.22988 | 1.0326 | 1.7133 | 3.1149 | 45.3 | 12.0751
[7 empty] | 0.23305 | 1.04 | 1.7232 | 3.1287 | 45.4 | 12.0264
[7 empty] | 0.23623 | 1.0475 | 1.7331 | 3.1424 | 45.5 | 11.978
[7 empty] | 0.23943 | 1.0549 | 1.743 | 3.1562 | 45.6 | 11.9298
[7 empty] | 0.24265 | 1.0624 | 1.7529 | 3.17 | 45.7 | 11.8818
[7 empty] | 0.24589 | 1.0699 | 1.7629 | 3.1838 | 45.8 | 11.8341
[7 empty] | 0.24914 | 1.0774 | 1.7728 | 3.1976 | 45.9 | 11.7865
[7 empty] | 0.25241 | 1.0849 | 1.7828 | 3.2114 | 46 | 11.7391
[7 empty] | 0.25569 | 1.0924 | 1.7928 | 3.2252 | 46.1 | 11.692
[7 empty] | 0.259 | 1.1 | 1.8027 | 3.239 | 46.2 | 11.645
[7 empty] | 0.26232 | 1.1075 | 1.8127 | 3.2528 | 46.3 | 11.5983
[7 empty] | 0.26566 | 1.1151 | 1.8227 | 3.2666 | 46.4 | 11.5517
[7 empty] | 0.26901 | 1.1227 | 1.8328 | 3.2804 | 46.5 | 11.5054
[7 empty] | 0.27238 | 1.1303 | 1.8428 | 3.2943 | 46.6 | 11.4592
[7 empty] | 0.27577 | 1.1379 | 1.8528 | 3.3081 | 46.7 | 11.4133
[7 empty] | 0.27918 | 1.1455 | 1.8629 | 3.3219 | 46.8 | 11.3675
[7 empty] | 0.2826 | 1.1532 | 1.8729 | 3.3357 | 46.9 | 11.322
[7 empty] | 0.28604 | 1.1608 | 1.883 | 3.3495 | 47 | 11.2766
[7 empty] | 0.28949 | 1.1685 | 1.8931 | 3.3633 | 47.1 | 11.2314
[7 empty] | 0.29296 | 1.1762 | 1.9031 | 3.3772 | 47.2 | 11.1864
[7 empty] | 0.29645 | 1.1839 | 1.9132 | 3.391 | 47.3 | 11.1416
[7 empty] | 0.29996 | 1.1916 | 1.9233 | 3.4048 | 47.4 | 11.097
[7 empty] | 0.30348 | 1.1993 | 1.9335 | 3.4186 | 47.5 | 11.0526
[7 empty] | 0.30702 | 1.207 | 1.9436 | 3.4324 | 47.6 | 11.0084
[7 empty] | 0.31057 | 1.2148 | 1.9537 | 3.4463 | 47.7 | 10.9644
[7 empty] | 0.31414 | 1.2225 | 1.9639 | 3.4601 | 47.8 | 10.9205
[7 empty] | 0.31773 | 1.2303 | 1.974 | 3.4739 | 47.9 | 10.8768
[7 empty] | 0.32133 | 1.2381 | 1.9842 | 3.4878 | 48 | 10.8333
[7 empty] | 0.32495 | 1.2459 | 1.9943 | 3.5016 | 48.1 | 10.79
[7 empty] | 0.32858 | 1.2537 | 2.0045 | 3.5154 | 48.2 | 10.7469
[7 empty] | 0.33223 | 1.2615 | 2.0147 | 3.5292 | 48.3 | 10.7039
[7 empty] | 0.3359 | 1.2694 | 2.0249 | 3.5431 | 48.4 | 10.6612
[7 empty] | 0.33958 | 1.2772 | 2.0351 | 3.5569 | 48.5 | 10.6186
[7 empty] | 0.34328 | 1.2851 | 2.0453 | 3.5708 | 48.6 | 10.5761
[7 empty] | 0.347 | 1.293 | 2.0556 | 3.5846 | 48.7 | 10.5339
[7 empty] | 0.35073 | 1.3009 | 2.0658 | 3.5984 | 48.8 | 10.4918
[7 empty] | 0.35448 | 1.3088 | 2.076 | 3.6123 | 48.9 | 10.4499
[7 empty] | 0.35824 | 1.3167 | 2.0863 | 3.6261 | 49 | 10.4082
[7 empty] | 0.36202 | 1.3246 | 2.0966 | 3.6399 | 49.1 | 10.3666
[7 empty] | 0.36581 | 1.3326 | 2.1068 | 3.6538 | 49.2 | 10.3252
[7 empty] | 0.36962 | 1.3405 | 2.1171 | 3.6676 | 49.3 | 10.284
[7 empty] | 0.37344 | 1.3485 | 2.1274 | 3.6814 | 49.4 | 10.2429
[7 empty] | 0.37729 | 1.3565 | 2.1377 | 3.6953 | 49.5 | 10.202
[7 empty] | 0.38114 | 1.3645 | 2.148 | 3.7091 | 49.6 | 10.1613
[7 empty] | 0.38501 | 1.3725 | 2.1583 | 3.723 | 49.7 | 10.1207
[7 empty] | 0.3889 | 1.3805 | 2.1686 | 3.7368 | 49.8 | 10.0803
[7 empty] | 0.3928 | 1.3885 | 2.179 | 3.7506 | 49.9 | 10.0401
[7 empty] | 0.39672 | 1.3966 | 2.1893 | 3.7645 | 50 | 10
[7 empty] | 0.40065 | 1.4046 | 2.1997 | 3.7783 | 50.1 | 9.9601
[7 empty] | 0.4046 | 1.4127 | 2.21 | 3.7922 | 50.2 | 9.9203
[7 empty] | 0.40857 | 1.4207 | 2.2204 | 3.806 | 50.3 | 9.8807
[7 empty] | 0.41255 | 1.4288 | 2.2307 | 3.8198 | 50.4 | 9.8413
[7 empty] | 0.41654 | 1.4369 | 2.2411 | 3.8337 | 50.5 | 9.802
[7 empty] | 0.42055 | 1.4451 | 2.2515 | 3.8475 | 50.6 | 9.7628
[7 empty] | 0.42458 | 1.4532 | 2.2619 | 3.8614 | 50.7 | 9.7239
[7 empty] | 0.42862 | 1.4613 | 2.2723 | 3.8752 | 50.8 | 9.685
[7 empty] | 0.43267 | 1.4695 | 2.2827 | 3.889 | 50.9 | 9.6464
[7 empty] | 0.43674 | 1.4776 | 2.2931 | 3.9029 | 51 | 9.6078
[7 empty] | 0.44083 | 1.4858 | 2.3036 | 3.9167 | 51.1 | 9.5695
[7 empty] | 0.44493 | 1.494 | 2.314 | 3.9305 | 51.2 | 9.5312
[7 empty] | 0.44904 | 1.5022 | 2.3245 | 3.9444 | 51.3 | 9.4932
[7 empty] | 0.45318 | 1.5104 | 2.3349 | 3.9582 | 51.4 | 9.4553
[7 empty] | 0.45732 | 1.5186 | 2.3454 | 3.9721 | 51.5 | 9.4175
[7 empty] | 0.46148 | 1.5268 | 2.3558 | 3.9859 | 51.6 | 9.3798
[7 empty] | 0.46566 | 1.5351 | 2.3663 | 3.9997 | 51.7 | 9.3424
[7 empty] | 0.46985 | 1.5433 | 2.3768 | 4.0136 | 51.8 | 9.305
[7 empty] | 0.47405 | 1.5516 | 2.3873 | 4.0274 | 51.9 | 9.2678
[7 empty] | 0.47827 | 1.5599 | 2.3978 | 4.0412 | 52 | 9.2308
[7 empty] | 0.48251 | 1.5682 | 2.4083 | 4.0551 | 52.1 | 9.1939
[7 empty] | 0.48676 | 1.5765 | 2.4188 | 4.0689 | 52.2 | 9.1571
[7 empty] | 0.49102 | 1.5848 | 2.4293 | 4.0827 | 52.3 | 9.1205
[7 empty] | 0.4953 | 1.5931 | 2.4398 | 4.0965 | 52.4 | 9.084
[7 empty] | 0.49959 | 1.6014 | 2.4504 | 4.1104 | 52.5 | 9.0476
[7 empty] | 0.5039 | 1.6098 | 2.4609 | 4.1242 | 52.6 | 9.0114
[7 empty] | 0.50822 | 1.6181 | 2.4715 | 4.138 | 52.7 | 8.9753
[7 empty] | 0.51256 | 1.6265 | 2.482 | 4.1519 | 52.8 | 8.9394
[7 empty] | 0.51691 | 1.6349 | 2.4926 | 4.1657 | 52.9 | 8.9036
[7 empty] | 0.52128 | 1.6433 | 2.5031 | 4.1795 | 53 | 8.8679
[7 empty] | 0.52566 | 1.6517 | 2.5137 | 4.1933 | 53.1 | 8.8324
[7 empty] | 0.53005 | 1.6601 | 2.5243 | 4.2072 | 53.2 | 8.797
[7 empty] | 0.53446 | 1.6685 | 2.5349 | 4.221 | 53.3 | 8.7617
[7 empty] | 0.53889 | 1.6769 | 2.5455 | 4.2348 | 53.4 | 8.7266
[7 empty] | 0.54333 | 1.6854 | 2.5561 | 4.2486 | 53.5 | 8.6916
[7 empty] | 0.54778 | 1.6938 | 2.5667 | 4.2624 | 53.6 | 8.6567
[7 empty] | 0.55225 | 1.7023 | 2.5773 | 4.2762 | 53.7 | 8.622
[7 empty] | 0.55673 | 1.7108 | 2.5879 | 4.2901 | 53.8 | 8.5874
[7 empty] | 0.56123 | 1.7192 | 2.5986 | 4.3039 | 53.9 | 8.5529
[7 empty] | 0.56574 | 1.7277 | 2.6092 | 4.3177 | 54 | 8.5185
[7 empty] | 0.57026 | 1.7362 | 2.6199 | 4.3315 | 54.1 | 8.4843
[7 empty] | 0.5748 | 1.7448 | 2.6305 | 4.3453 | 54.2 | 8.4502
[7 empty] | 0.57936 | 1.7533 | 2.6412 | 4.3591 | 54.3 | 8.4162
[7 empty] | 0.58392 | 1.7618 | 2.6518 | 4.3729 | 54.4 | 8.3824
[7 empty] | 0.58851 | 1.7704 | 2.6625 | 4.3867 | 54.5 | 8.3486
[7 empty] | 0.5931 | 1.7789 | 2.6732 | 4.4005 | 54.6 | 8.315
[7 empty] | 0.59771 | 1.7875 | 2.6839 | 4.4143 | 54.7 | 8.2815
[7 empty] | 0.60234 | 1.7961 | 2.6946 | 4.4281 | 54.8 | 8.2482
[7 empty] | 0.60698 | 1.8047 | 2.7052 | 4.4419 | 54.9 | 8.2149
[7 empty] | 0.61163 | 1.8133 | 2.716 | 4.4557 | 55 | 8.1818
[7 empty] | 0.6163 | 1.8219 | 2.7267 | 4.4695 | 55.1 | 8.1488
[7 empty] | 0.62098 | 1.8305 | 2.7374 | 4.4833 | 55.2 | 8.1159
[7 empty] | 0.62567 | 1.8391 | 2.7481 | 4.4971 | 55.3 | 8.0832
[7 empty] | 0.63038 | 1.8478 | 2.7588 | 4.5109 | 55.4 | 8.0505
[7 empty] | 0.63511 | 1.8564 | 2.7696 | 4.5247 | 55.5 | 8.018
[7 empty] | 0.63984 | 1.8651 | 2.7803 | 4.5385 | 55.6 | 7.9856
[7 empty] | 0.64459 | 1.8738 | 2.791 | 4.5522 | 55.7 | 7.9533
[7 empty] | 0.64936 | 1.8824 | 2.8018 | 4.566 | 55.8 | 7.9211
[7 empty] | 0.65414 | 1.8911 | 2.8126 | 4.5798 | 55.9 | 7.8891
[7 empty] | 0.65893 | 1.8998 | 2.8233 | 4.5936 | 56 | 7.8571
[7 empty] | 0.66374 | 1.9086 | 2.8341 | 4.6074 | 56.1 | 7.8253
[7 empty] | 0.66856 | 1.9173 | 2.8449 | 4.6211 | 56.2 | 7.7936
[7 empty] | 0.6734 | 1.926 | 2.8556 | 4.6349 | 56.3 | 7.762
[7 empty] | 0.67825 | 1.9347 | 2.8664 | 4.6487 | 56.4 | 7.7305
[7 empty] | 0.68311 | 1.9435 | 2.8772 | 4.6625 | 56.5 | 7.6991
[7 empty] | 0.68799 | 1.9523 | 2.888 | 4.6762 | 56.6 | 7.6678
[7 empty] | 0.69288 | 1.961 | 2.8988 | 4.69 | 56.7 | 7.6367
[7 empty] | 0.69778 | 1.9698 | 2.9097 | 4.7037 | 56.8 | 7.6056
[7 empty] | 0.7027 | 1.9786 | 2.9205 | 4.7175 | 56.9 | 7.5747
[7 empty] | 0.70764 | 1.9874 | 2.9313 | 4.7313 | 57 | 7.5439
[7 empty] | 0.71258 | 1.9962 | 2.9421 | 4.745 | 57.1 | 7.5131
[7 empty] | 0.71754 | 2.005 | 2.953 | 4.7588 | 57.2 | 7.4825
[7 empty] | 0.72252 | 2.0139 | 2.9638 | 4.7725 | 57.3 | 7.452
[7 empty] | 0.7275 | 2.0227 | 2.9746 | 4.7863 | 57.4 | 7.4216
[7 empty] | 0.73251 | 2.0316 | 2.9855 | 4.8 | 57.5 | 7.3913
[7 empty] | 0.73752 | 2.0404 | 2.9963 | 4.8138 | 57.6 | 7.3611
[7 empty] | 0.74255 | 2.0493 | 3.0072 | 4.8275 | 57.7 | 7.331
[7 empty] | 0.74759 | 2.0582 | 3.0181 | 4.8413 | 57.8 | 7.301
[7 empty] | 0.75265 | 2.0671 | 3.029 | 4.855 | 57.9 | 7.2712
[7 empty] | 0.75772 | 2.076 | 3.0398 | 4.8687 | 58 | 7.2414
[7 empty] | 0.76281 | 2.0849 | 3.0507 | 4.8825 | 58.1 | 7.2117
[7 empty] | 0.7679 | 2.0938 | 3.0616 | 4.8962 | 58.2 | 7.1821
[7 empty] | 0.77302 | 2.1027 | 3.0725 | 4.9099 | 58.3 | 7.1527
[7 empty] | 0.77814 | 2.1116 | 3.0834 | 4.9237 | 58.4 | 7.1233
[7 empty] | 0.78328 | 2.1206 | 3.0943 | 4.9374 | 58.5 | 7.094
[7 empty] | 0.78843 | 2.1295 | 3.1052 | 4.9511 | 58.6 | 7.0648
[7 empty] | 0.7936 | 2.1385 | 3.1161 | 4.9648 | 58.7 | 7.0358
[7 empty] | 0.79878 | 2.1475 | 3.1271 | 4.9785 | 58.8 | 7.0068
[7 empty] | 0.80397 | 2.1565 | 3.138 | 4.9922 | 58.9 | 6.9779
[7 empty] | 0.80918 | 2.1654 | 3.1489 | 5.006 | 59 | 6.9492
[7 empty] | 0.8144 | 2.1744 | 3.1599 | 5.0197 | 59.1 | 6.9205
[7 empty] | 0.81964 | 2.1835 | 3.1708 | 5.0334 | 59.2 | 6.8919
[7 empty] | 0.82488 | 2.1925 | 3.1817 | 5.0471 | 59.3 | 6.8634
[7 empty] | 0.83015 | 2.2015 | 3.1927 | 5.0608 | 59.4 | 6.835
[7 empty] | 0.83542 | 2.2105 | 3.2037 | 5.0745 | 59.5 | 6.8067
[7 empty] | 0.84071 | 2.2196 | 3.2146 | 5.0882 | 59.6 | 6.7785
[7 empty] | 0.84601 | 2.2286 | 3.2256 | 5.1019 | 59.7 | 6.7504
[7 empty] | 0.85133 | 2.2377 | 3.2366 | 5.1156 | 59.8 | 6.7224
[7 empty] | 0.85666 | 2.2468 | 3.2475 | 5.1292 | 59.9 | 6.6945
[7 empty] | 0.862 | 2.2559 | 3.2585 | 5.1429 | 60 | 6.6667
[7 empty] | 0.86736 | 2.265 | 3.2695 | 5.1566 | 60.1 | 6.6389
[7 empty] | 0.87273 | 2.2741 | 3.2805 | 5.1703 | 60.2 | 6.6113
[7 empty] | 0.87812 | 2.2832 | 3.2915 | 5.184 | 60.3 | 6.5837
[7 empty] | 0.88352 | 2.2923 | 3.3025 | 5.1976 | 60.4 | 6.5563
[7 empty] | 0.88893 | 2.3014 | 3.3135 | 5.2113 | 60.5 | 6.5289
[7 empty] | 0.89435 | 2.3106 | 3.3245 | 5.225 | 60.6 | 6.5017
[7 empty] | 0.89979 | 2.3197 | 3.3355 | 5.2386 | 60.7 | 6.4745
[7 empty] | 0.90524 | 2.3289 | 3.3466 | 5.2523 | 60.8 | 6.4474
[7 empty] | 0.91071 | 2.338 | 3.3576 | 5.266 | 60.9 | 6.4204
[7 empty] | 0.91619 | 2.3472 | 3.3686 | 5.2796 | 61 | 6.3934
[7 empty] | 0.92168 | 2.3564 | 3.3797 | 5.2933 | 61.1 | 6.3666
[7 empty] | 0.92719 | 2.3656 | 3.3907 | 5.3069 | 61.2 | 6.3399
[7 empty] | 0.93271 | 2.3748 | 3.4017 | 5.3206 | 61.3 | 6.3132
[7 empty] | 0.93824 | 2.384 | 3.4128 | 5.3342 | 61.4 | 6.2866
[7 empty] | 0.94379 | 2.3932 | 3.4238 | 5.3479 | 61.5 | 6.2602
[7 empty] | 0.94935 | 2.4024 | 3.4349 | 5.3615 | 61.6 | 6.2338
[7 empty] | 0.95492 | 2.4117 | 3.446 | 5.3751 | 61.7 | 6.2075
[7 empty] | 0.96051 | 2.4209 | 3.457 | 5.3888 | 61.8 | 6.1812
[7 empty] | 0.96611 | 2.4301 | 3.4681 | 5.4024 | 61.9 | 6.1551
[7 empty] | 0.97172 | 2.4394 | 3.4792 | 5.416 | 62 | 6.129
[7 empty] | 0.97735 | 2.4487 | 3.4903 | 5.4296 | 62.1 | 6.1031
[7 empty] | 0.98299 | 2.458 | 3.5014 | 5.4433 | 62.2 | 6.0772
[7 empty] | 0.98865 | 2.4672 | 3.5125 | 5.4569 | 62.3 | 6.0514
[7 empty] | 0.99432 | 2.4765 | 3.5235 | 5.4705 | 62.4 | 6.0256
[7 empty] | 1 | 2.4858 | 3.5346 | 5.4841 | 62.5 | 6
[7 empty] | 1.0057 | 2.4952 | 3.5458 | 5.4977 | 62.6 | 5.9744
[7 empty] | 1.0114 | 2.5045 | 3.5569 | 5.5113 | 62.7 | 5.949
[7 empty] | 1.0171 | 2.5138 | 3.568 | 5.5249 | 62.8 | 5.9236
[7 empty] | 1.0229 | 2.5231 | 3.5791 | 5.5385 | 62.9 | 5.8983
[7 empty] | 1.0286 | 2.5325 | 3.5902 | 5.5521 | 63 | 5.873
[7 empty] | 1.0344 | 2.5418 | 3.6013 | 5.5657 | 63.1 | 5.8479
[7 empty] | 1.0402 | 2.5512 | 3.6125 | 5.5793 | 63.2 | 5.8228
[7 empty] | 1.0459 | 2.5606 | 3.6236 | 5.5929 | 63.3 | 5.7978
[7 empty] | 1.0517 | 2.57 | 3.6347 | 5.6065 | 63.4 | 5.7729
[7 empty] | 1.0576 | 2.5793 | 3.6459 | 5.62 | 63.5 | 5.748
[7 empty] | 1.0634 | 2.5887 | 3.657 | 5.6336 | 63.6 | 5.7233
[7 empty] | 1.0692 | 2.5982 | 3.6682 | 5.6472 | 63.7 | 5.6986
[7 empty] | 1.0751 | 2.6076 | 3.6793 | 5.6608 | 63.8 | 5.674
[7 empty] | 1.081 | 2.617 | 3.6905 | 5.6743 | 63.9 | 5.6495
[7 empty] | 1.0869 | 2.6264 | 3.7017 | 5.6879 | 64 | 5.625
[7 empty] | 1.0928 | 2.6359 | 3.7128 | 5.7014 | 64.1 | 5.6006
[7 empty] | 1.0987 | 2.6453 | 3.724 | 5.715 | 64.2 | 5.5763
[7 empty] | 1.1046 | 2.6548 | 3.7352 | 5.7285 | 64.3 | 5.5521
[7 empty] | 1.1105 | 2.6642 | 3.7464 | 5.7421 | 64.4 | 5.528
[7 empty] | 1.1165 | 2.6737 | 3.7575 | 5.7556 | 64.5 | 5.5039
[7 empty] | 1.1224 | 2.6832 | 3.7687 | 5.7692 | 64.6 | 5.4799
[7 empty] | 1.1284 | 2.6927 | 3.7799 | 5.7827 | 64.7 | 5.456
[7 empty] | 1.1344 | 2.7022 | 3.7911 | 5.7963 | 64.8 | 5.4321
[7 empty] | 1.1404 | 2.7117 | 3.8023 | 5.8098 | 64.9 | 5.4083
[7 empty] | 1.1464 | 2.7212 | 3.8135 | 5.8233 | 65 | 5.3846
[7 empty] | 1.1525 | 2.7307 | 3.8247 | 5.8368 | 65.1 | 5.361
[7 empty] | 1.1585 | 2.7402 | 3.8359 | 5.8504 | 65.2 | 5.3374
[7 empty] | 1.1646 | 2.7498 | 3.8472 | 5.8639 | 65.3 | 5.3139
[7 empty] | 1.1707 | 2.7593 | 3.8584 | 5.8774 | 65.4 | 5.2905
[7 empty] | 1.1768 | 2.7689 | 3.8696 | 5.8909 | 65.5 | 5.2672
[7 empty] | 1.1829 | 2.7784 | 3.8808 | 5.9044 | 65.6 | 5.2439
[7 empty] | 1.189 | 2.788 | 3.8921 | 5.9179 | 65.7 | 5.2207
[7 empty] | 1.1951 | 2.7976 | 3.9033 | 5.9314 | 65.8 | 5.1976
[7 empty] | 1.2012 | 2.8072 | 3.9145 | 5.9449 | 65.9 | 5.1745
[7 empty] | 1.2074 | 2.8168 | 3.9258 | 5.9584 | 66 | 5.1515
[7 empty] | 1.2136 | 2.8264 | 3.937 | 5.9719 | 66.1 | 5.1286
[7 empty] | 1.2197 | 2.836 | 3.9483 | 5.9854 | 66.2 | 5.1057
[7 empty] | 1.2259 | 2.8456 | 3.9595 | 5.9989 | 66.3 | 5.083
[7 empty] | 1.2322 | 2.8552 | 3.9708 | 6.0123 | 66.4 | 5.0602
[7 empty] | 1.2384 | 2.8649 | 3.9821 | 6.0258 | 66.5 | 5.0376
[7 empty] | 1.2446 | 2.8745 | 3.9933 | 6.0393 | 66.6 | 5.015
[7 empty] | 1.2509 | 2.8842 | 4.0046 | 6.0527 | 66.7 | 4.9925
[7 empty] | 1.2571 | 2.8938 | 4.0159 | 6.0662 | 66.8 | 4.9701
[7 empty] | 1.2634 | 2.9035 | 4.0271 | 6.0797 | 66.9 | 4.9477
[7 empty] | 1.2697 | 2.9132 | 4.0384 | 6.0931 | 67 | 4.9254
[7 empty] | 1.276 | 2.9229 | 4.0497 | 6.1066 | 67.1 | 4.9031
[7 empty] | 1.2823 | 2.9325 | 4.061 | 6.12 | 67.2 | 4.881
[7 empty] | 1.2887 | 2.9422 | 4.0723 | 6.1335 | 67.3 | 4.8588
[7 empty] | 1.295 | 2.952 | 4.0836 | 6.1469 | 67.4 | 4.8368
[7 empty] | 1.3014 | 2.9617 | 4.0949 | 6.1603 | 67.5 | 4.8148
[7 empty] | 1.3077 | 2.9714 | 4.1062 | 6.1738 | 67.6 | 4.7929
[7 empty] | 1.3141 | 2.9811 | 4.1175 | 6.1872 | 67.7 | 4.771
[7 empty] | 1.3205 | 2.9909 | 4.1288 | 6.2006 | 67.8 | 4.7493
[7 empty] | 1.3269 | 3.0006 | 4.1401 | 6.2141 | 67.9 | 4.7275
[7 empty] | 1.3334 | 3.0104 | 4.1514 | 6.2275 | 68 | 4.7059
[7 empty] | 1.3398 | 3.0201 | 4.1628 | 6.2409 | 68.1 | 4.6843
[7 empty] | 1.3463 | 3.0299 | 4.1741 | 6.2543 | 68.2 | 4.6628
[7 empty] | 1.3527 | 3.0397 | 4.1854 | 6.2677 | 68.3 | 4.6413
[7 empty] | 1.3592 | 3.0495 | 4.1967 | 6.2811 | 68.4 | 4.6199
[7 empty] | 1.3657 | 3.0593 | 4.2081 | 6.2945 | 68.5 | 4.5985
[7 empty] | 1.3722 | 3.0691 | 4.2194 | 6.3079 | 68.6 | 4.5773
[7 empty] | 1.3788 | 3.0789 | 4.2307 | 6.3213 | 68.7 | 4.556
[7 empty] | 1.3853 | 3.0887 | 4.2421 | 6.3347 | 68.8 | 4.5349
[7 empty] | 1.3919 | 3.0985 | 4.2534 | 6.3481 | 68.9 | 4.5138
[7 empty] | 1.3984 | 3.1083 | 4.2648 | 6.3614 | 69 | 4.4928
[7 empty] | 1.405 | 3.1182 | 4.2761 | 6.3748 | 69.1 | 4.4718
[7 empty] | 1.4116 | 3.128 | 4.2875 | 6.3882 | 69.2 | 4.4509
[7 empty] | 1.4182 | 3.1379 | 4.2989 | 6.4016 | 69.3 | 4.43
[7 empty] | 1.4248 | 3.1477 | 4.3102 | 6.4149 | 69.4 | 4.4092
[7 empty] | 1.4315 | 3.1576 | 4.3216 | 6.4283 | 69.5 | 4.3885
[7 empty] | 1.4381 | 3.1675 | 4.333 | 6.4416 | 69.6 | 4.3678
[7 empty] | 1.4448 | 3.1774 | 4.3443 | 6.455 | 69.7 | 4.3472
[7 empty] | 1.4515 | 3.1873 | 4.3557 | 6.4683 | 69.8 | 4.3266
[7 empty] | 1.4581 | 3.1972 | 4.3671 | 6.4817 | 69.9 | 4.3062
[7 empty] | 1.4648 | 3.2071 | 4.3785 | 6.495 | 70 | 4.2857
[7 empty] | 1.4716 | 3.217 | 4.3899 | 6.5084 | 70.1 | 4.2653
[7 empty] | 1.4783 | 3.2269 | 4.4012 | 6.5217 | 70.2 | 4.245
[7 empty] | 1.485 | 3.2369 | 4.4126 | 6.535 | 70.3 | 4.2248
[7 empty] | 1.4918 | 3.2468 | 4.424 | 6.5484 | 70.4 | 4.2045
[7 empty] | 1.4986 | 3.2568 | 4.4354 | 6.5617 | 70.5 | 4.1844
[7 empty] | 1.5054 | 3.2667 | 4.4468 | 6.575 | 70.6 | 4.1643
[7 empty] | 1.5122 | 3.2767 | 4.4582 | 6.5883 | 70.7 | 4.1443
[7 empty] | 1.519 | 3.2866 | 4.4697 | 6.6016 | 70.8 | 4.1243
[7 empty] | 1.5258 | 3.2966 | 4.4811 | 6.6149 | 70.9 | 4.1044
[7 empty] | 1.5327 | 3.3066 | 4.4925 | 6.6282 | 71 | 4.0845
[7 empty] | 1.5395 | 3.3166 | 4.5039 | 6.6415 | 71.1 | 4.0647
[7 empty] | 1.5464 | 3.3266 | 4.5153 | 6.6548 | 71.2 | 4.0449
[7 empty] | 1.5533 | 3.3366 | 4.5267 | 6.6681 | 71.3 | 4.0252
[7 empty] | 1.5602 | 3.3466 | 4.5382 | 6.6814 | 71.4 | 4.0056
[7 empty] | 1.5671 | 3.3566 | 4.5496 | 6.6947 | 71.5 | 3.986
[7 empty] | 1.574 | 3.3667 | 4.561 | 6.7079 | 71.6 | 3.9665
[7 empty] | 1.581 | 3.3767 | 4.5725 | 6.7212 | 71.7 | 3.947
[7 empty] | 1.5879 | 3.3868 | 4.5839 | 6.7345 | 71.8 | 3.9276
[7 empty] | 1.5949 | 3.3968 | 4.5954 | 6.7478 | 71.9 | 3.9082
[7 empty] | 1.6019 | 3.4069 | 4.6068 | 6.761 | 72 | 3.8889
[7 empty] | 1.6089 | 3.4169 | 4.6183 | 6.7743 | 72.1 | 3.8696
[7 empty] | 1.6159 | 3.427 | 4.6297 | 6.7875 | 72.2 | 3.8504
[7 empty] | 1.6229 | 3.4371 | 4.6412 | 6.8008 | 72.3 | 3.8313
[7 empty] | 1.63 | 3.4472 | 4.6526 | 6.814 | 72.4 | 3.8122
[7 empty] | 1.637 | 3.4573 | 4.6641 | 6.8273 | 72.5 | 3.7931
[7 empty] | 1.6441 | 3.4674 | 4.6755 | 6.8405 | 72.6 | 3.7741
[7 empty] | 1.6512 | 3.4775 | 4.687 | 6.8537 | 72.7 | 3.7552
[7 empty] | 1.6583 | 3.4876 | 4.6985 | 6.867 | 72.8 | 3.7363
[7 empty] | 1.6654 | 3.4978 | 4.71 | 6.8802 | 72.9 | 3.7174
[7 empty] | 1.6725 | 3.5079 | 4.7214 | 6.8934 | 73 | 3.6986
[7 empty] | 1.6797 | 3.518 | 4.7329 | 6.9066 | 73.1 | 3.6799
[7 empty] | 1.6868 | 3.5282 | 4.7444 | 6.9198 | 73.2 | 3.6612
[7 empty] | 1.694 | 3.5383 | 4.7559 | 6.933 | 73.3 | 3.6426
[7 empty] | 1.7012 | 3.5485 | 4.7674 | 6.9462 | 73.4 | 3.624
[7 empty] | 1.7084 | 3.5587 | 4.7788 | 6.9594 | 73.5 | 3.6054
[7 empty] | 1.7156 | 3.5688 | 4.7903 | 6.9726 | 73.6 | 3.587
[7 empty] | 1.7228 | 3.579 | 4.8018 | 6.9858 | 73.7 | 3.5685
[7 empty] | 1.7301 | 3.5892 | 4.8133 | 6.999 | 73.8 | 3.5501
[7 empty] | 1.7373 | 3.5994 | 4.8248 | 7.0122 | 73.9 | 3.5318
[7 empty] | 1.7446 | 3.6096 | 4.8363 | 7.0254 | 74 | 3.5135
[7 empty] | 1.7519 | 3.6199 | 4.8478 | 7.0385 | 74.1 | 3.4953
[7 empty] | 1.7592 | 3.6301 | 4.8594 | 7.0517 | 74.2 | 3.4771
[7 empty] | 1.7665 | 3.6403 | 4.8709 | 7.0649 | 74.3 | 3.459
[7 empty] | 1.7738 | 3.6505 | 4.8824 | 7.078 | 74.4 | 3.4409
[7 empty] | 1.7812 | 3.6608 | 4.8939 | 7.0912 | 74.5 | 3.4228
[7 empty] | 1.7885 | 3.671 | 4.9054 | 7.1043 | 74.6 | 3.4048
[7 empty] | 1.7959 | 3.6813 | 4.9169 | 7.1175 | 74.7 | 3.3869
[7 empty] | 1.8033 | 3.6916 | 4.9285 | 7.1306 | 74.8 | 3.369
[7 empty] | 1.8107 | 3.7018 | 4.94 | 7.1438 | 74.9 | 3.3511
[7 empty] | 1.8181 | 3.7121 | 4.9515 | 7.1569 | 75 | 3.3333
[7 empty] | 1.8256 | 3.7224 | 4.9631 | 7.17 | 75.1 | 3.3156
[7 empty] | 1.833 | 3.7327 | 4.9746 | 7.1832 | 75.2 | 3.2979
[7 empty] | 1.8405 | 3.743 | 4.9861 | 7.1963 | 75.3 | 3.2802
[7 empty] | 1.8479 | 3.7533 | 4.9977 | 7.2094 | 75.4 | 3.2626
[7 empty] | 1.8554 | 3.7636 | 5.0092 | 7.2225 | 75.5 | 3.245
[7 empty] | 1.8629 | 3.774 | 5.0208 | 7.2356 | 75.6 | 3.2275
[7 empty] | 1.8705 | 3.7843 | 5.0323 | 7.2487 | 75.7 | 3.21
[7 empty] | 1.878 | 3.7946 | 5.0439 | 7.2618 | 75.8 | 3.1926
[7 empty] | 1.8855 | 3.805 | 5.0554 | 7.2749 | 75.9 | 3.1752
[7 empty] | 1.8931 | 3.8153 | 5.067 | 7.288 | 76 | 3.1579
[7 empty] | 1.9007 | 3.8257 | 5.0785 | 7.3011 | 76.1 | 3.1406
[7 empty] | 1.9083 | 3.8361 | 5.0901 | 7.3142 | 76.2 | 3.1234
[7 empty] | 1.9159 | 3.8464 | 5.1017 | 7.3273 | 76.3 | 3.1062
[7 empty] | 1.9235 | 3.8568 | 5.1132 | 7.3403 | 76.4 | 3.089
[7 empty] | 1.9312 | 3.8672 | 5.1248 | 7.3534 | 76.5 | 3.0719
[7 empty] | 1.9388 | 3.8776 | 5.1364 | 7.3665 | 76.6 | 3.0548
[7 empty] | 1.9465 | 3.888 | 5.148 | 7.3795 | 76.7 | 3.0378
[7 empty] | 1.9542 | 3.8984 | 5.1595 | 7.3926 | 76.8 | 3.0208
[7 empty] | 1.9619 | 3.9088 | 5.1711 | 7.4056 | 76.9 | 3.0039
[7 empty] | 1.9696 | 3.9193 | 5.1827 | 7.4187 | 77 | 2.987
[7 empty] | 1.9773 | 3.9297 | 5.1943 | 7.4317 | 77.1 | 2.9702
[7 empty] | 1.985 | 3.9401 | 5.2059 | 7.4448 | 77.2 | 2.9534
[7 empty] | 1.9928 | 3.9506 | 5.2175 | 7.4578 | 77.3 | 2.9366
[7 empty] | 2.0006 | 3.961 | 5.2291 | 7.4709 | 77.4 | 2.9199
[7 empty] | 2.0084 | 3.9715 | 5.2406 | 7.4839 | 77.5 | 2.9032
[7 empty] | 2.0162 | 3.982 | 5.2522 | 7.4969 | 77.6 | 2.8866
[7 empty] | 2.024 | 3.9924 | 5.2638 | 7.5099 | 77.7 | 2.87
[7 empty] | 2.0318 | 4.0029 | 5.2754 | 7.5229 | 77.8 | 2.8535
[7 empty] | 2.0397 | 4.0134 | 5.2871 | 7.5359 | 77.9 | 2.837
[7 empty] | 2.0475 | 4.0239 | 5.2987 | 7.5489 | 78 | 2.8205
[7 empty] | 2.0554 | 4.0344 | 5.3103 | 7.5619 | 78.1 | 2.8041
[7 empty] | 2.0633 | 4.0449 | 5.3219 | 7.5749 | 78.2 | 2.7877
[7 empty] | 2.0712 | 4.0554 | 5.3335 | 7.5879 | 78.3 | 2.7714
[7 empty] | 2.0792 | 4.0659 | 5.3451 | 7.6009 | 78.4 | 2.7551
[7 empty] | 2.0871 | 4.0765 | 5.3567 | 7.6139 | 78.5 | 2.7389
[7 empty] | 2.095 | 4.087 | 5.3684 | 7.6269 | 78.6 | 2.7226
[7 empty] | 2.103 | 4.0976 | 5.38 | 7.6399 | 78.7 | 2.7065
[7 empty] | 2.111 | 4.1081 | 5.3916 | 7.6528 | 78.8 | 2.6904
[7 empty] | 2.119 | 4.1187 | 5.4032 | 7.6658 | 78.9 | 2.6743
[7 empty] | 2.127 | 4.1292 | 5.4149 | 7.6788 | 79 | 2.6582
[7 empty] | 2.1351 | 4.1398 | 5.4265 | 7.6917 | 79.1 | 2.6422
[7 empty] | 2.1431 | 4.1504 | 5.4381 | 7.7047 | 79.2 | 2.6263
[7 empty] | 2.1512 | 4.161 | 5.4498 | 7.7176 | 79.3 | 2.6103
[7 empty] | 2.1593 | 4.1716 | 5.4614 | 7.7306 | 79.4 | 2.5945
[7 empty] | 2.1674 | 4.1822 | 5.4731 | 7.7435 | 79.5 | 2.5786
[7 empty] | 2.1755 | 4.1928 | 5.4847 | 7.7564 | 79.6 | 2.5628
[7 empty] | 2.1836 | 4.2034 | 5.4964 | 7.7694 | 79.7 | 2.5471
[7 empty] | 2.1917 | 4.214 | 5.508 | 7.7823 | 79.8 | 2.5313
[7 empty] | 2.1999 | 4.2247 | 5.5197 | 7.7952 | 79.9 | 2.5156
[7 empty] | 2.2081 | 4.2353 | 5.5313 | 7.8081 | 80 | 2.5
[7 empty] | 2.2163 | 4.2459 | 5.543 | 7.821 | 80.1 | 2.4844
[7 empty] | 2.2245 | 4.2566 | 5.5546 | 7.834 | 80.2 | 2.4688
[7 empty] | 2.2327 | 4.2672 | 5.5663 | 7.8469 | 80.3 | 2.4533
[7 empty] | 2.2409 | 4.2779 | 5.578 | 7.8598 | 80.4 | 2.4378
[7 empty] | 2.2492 | 4.2886 | 5.5896 | 7.8726 | 80.5 | 2.4224
[7 empty] | 2.2574 | 4.2993 | 5.6013 | 7.8855 | 80.6 | 2.4069
[7 empty] | 2.2657 | 4.3099 | 5.613 | 7.8984 | 80.7 | 2.3916
[7 empty] | 2.274 | 4.3206 | 5.6246 | 7.9113 | 80.8 | 2.3762
[7 empty] | 2.2823 | 4.3313 | 5.6363 | 7.9242 | 80.9 | 2.3609
[7 empty] | 2.2907 | 4.342 | 5.648 | 7.9371 | 81 | 2.3457
[7 empty] | 2.299 | 4.3528 | 5.6597 | 7.9499 | 81.1 | 2.3305
[7 empty] | 2.3074 | 4.3635 | 5.6713 | 7.9628 | 81.2 | 2.3153
[7 empty] | 2.3158 | 4.3742 | 5.683 | 7.9756 | 81.3 | 2.3001
[7 empty] | 2.3242 | 4.3849 | 5.6947 | 7.9885 | 81.4 | 2.285
[7 empty] | 2.3326 | 4.3957 | 5.7064 | 8.0013 | 81.5 | 2.2699
[7 empty] | 2.341 | 4.4064 | 5.7181 | 8.0142 | 81.6 | 2.2549
[7 empty] | 2.3494 | 4.4172 | 5.7298 | 8.027 | 81.7 | 2.2399
[7 empty] | 2.3579 | 4.4279 | 5.7415 | 8.0399 | 81.8 | 2.2249
[7 empty] | 2.3664 | 4.4387 | 5.7532 | 8.0527 | 81.9 | 2.21
[7 empty] | 2.3749 | 4.4495 | 5.7649 | 8.0655 | 82 | 2.1951
[7 empty] | 2.3834 | 4.4603 | 5.7766 | 8.0784 | 82.1 | 2.1803
[7 empty] | 2.3919 | 4.4711 | 5.7883 | 8.0912 | 82.2 | 2.1655
[7 empty] | 2.4004 | 4.4819 | 5.8 | 8.104 | 82.3 | 2.1507
[7 empty] | 2.409 | 4.4927 | 5.8117 | 8.1168 | 82.4 | 2.1359
[7 empty] | 2.4176 | 4.5035 | 5.8234 | 8.1296 | 82.5 | 2.1212
[7 empty] | 2.4262 | 4.5143 | 5.8351 | 8.1424 | 82.6 | 2.1065
[7 empty] | 2.4348 | 4.5251 | 5.8468 | 8.1552 | 82.7 | 2.0919
[7 empty] | 2.4434 | 4.5359 | 5.8585 | 8.168 | 82.8 | 2.0773
[7 empty] | 2.452 | 4.5468 | 5.8703 | 8.1808 | 82.9 | 2.0627
[7 empty] | 2.4607 | 4.5576 | 5.882 | 8.1936 | 83 | 2.0482
[7 empty] | 2.4694 | 4.5685 | 5.8937 | 8.2063 | 83.1 | 2.0337
[7 empty] | 2.478 | 4.5793 | 5.9054 | 8.2191 | 83.2 | 2.0192
[7 empty] | 2.4867 | 4.5902 | 5.9171 | 8.2319 | 83.3 | 2.0048
[7 empty] | 2.4955 | 4.6011 | 5.9289 | 8.2446 | 83.4 | 1.9904
[7 empty] | 2.5042 | 4.612 | 5.9406 | 8.2574 | 83.5 | 1.976
[7 empty] | 2.513 | 4.6228 | 5.9523 | 8.2702 | 83.6 | 1.9617
[7 empty] | 2.5217 | 4.6337 | 5.9641 | 8.2829 | 83.7 | 1.9474
[7 empty] | 2.5305 | 4.6446 | 5.9758 | 8.2957 | 83.8 | 1.9332
[7 empty] | 2.5393 | 4.6555 | 5.9875 | 8.3084 | 83.9 | 1.919
[7 empty] | 2.5481 | 4.6665 | 5.9993 | 8.3211 | 84 | 1.9048
[7 empty] | 2.557 | 4.6774 | 6.011 | 8.3339 | 84.1 | 1.8906
[7 empty] | 2.5658 | 4.6883 | 6.0228 | 8.3466 | 84.2 | 1.8765
[7 empty] | 2.5747 | 4.6992 | 6.0345 | 8.3593 | 84.3 | 1.8624
[7 empty] | 2.5836 | 4.7102 | 6.0463 | 8.372 | 84.4 | 1.8483
[7 empty] | 2.5925 | 4.7211 | 6.058 | 8.3848 | 84.5 | 1.8343
[7 empty] | 2.6014 | 4.7321 | 6.0698 | 8.3975 | 84.6 | 1.8203
[7 empty] | 2.6104 | 4.743 | 6.0815 | 8.4102 | 84.7 | 1.8064
[7 empty] | 2.6193 | 4.754 | 6.0933 | 8.4229 | 84.8 | 1.7925
[7 empty] | 2.6283 | 4.765 | 6.105 | 8.4356 | 84.9 | 1.7786
[7 empty] | 2.6373 | 4.776 | 6.1168 | 8.4483 | 85 | 1.7647
[7 empty] | 2.6463 | 4.787 | 6.1286 | 8.4609 | 85.1 | 1.7509
[7 empty] | 2.6553 | 4.798 | 6.1403 | 8.4736 | 85.2 | 1.7371
[7 empty] | 2.6644 | 4.809 | 6.1521 | 8.4863 | 85.3 | 1.7233
[7 empty] | 2.6734 | 4.82 | 6.1638 | 8.499 | 85.4 | 1.7096
[7 empty] | 2.6825 | 4.831 | 6.1756 | 8.5116 | 85.5 | 1.6959
[7 empty] | 2.6916 | 4.842 | 6.1874 | 8.5243 | 85.6 | 1.6822
[7 empty] | 2.7007 | 4.853 | 6.1992 | 8.537 | 85.7 | 1.6686
[7 empty] | 2.7098 | 4.8641 | 6.2109 | 8.5496 | 85.8 | 1.655
[7 empty] | 2.719 | 4.8751 | 6.2227 | 8.5623 | 85.9 | 1.6414
[7 empty] | 2.7281 | 4.8862 | 6.2345 | 8.5749 | 86 | 1.6279
[7 empty] | 2.7373 | 4.8972 | 6.2463 | 8.5876 | 86.1 | 1.6144
[7 empty] | 2.7465 | 4.9083 | 6.2581 | 8.6002 | 86.2 | 1.6009
[7 empty] | 2.7557 | 4.9194 | 6.2698 | 8.6128 | 86.3 | 1.5875
[7 empty] | 2.765 | 4.9304 | 6.2816 | 8.6255 | 86.4 | 1.5741
[7 empty] | 2.7742 | 4.9415 | 6.2934 | 8.6381 | 86.5 | 1.5607
[7 empty] | 2.7835 | 4.9526 | 6.3052 | 8.6507 | 86.6 | 1.5473
[7 empty] | 2.7928 | 4.9637 | 6.317 | 8.6633 | 86.7 | 1.534
[7 empty] | 2.8021 | 4.9748 | 6.3288 | 8.6759 | 86.8 | 1.5207
[7 empty] | 2.8114 | 4.9859 | 6.3406 | 8.6885 | 86.9 | 1.5075
[7 empty] | 2.8207 | 4.997 | 6.3524 | 8.7011 | 87 | 1.4943
[7 empty] | 2.8301 | 5.0082 | 6.3642 | 8.7137 | 87.1 | 1.4811
[7 empty] | 2.8395 | 5.0193 | 6.376 | 8.7263 | 87.2 | 1.4679
[7 empty] | 2.8488 | 5.0304 | 6.3878 | 8.7389 | 87.3 | 1.4548
[7 empty] | 2.8583 | 5.0416 | 6.3996 | 8.7515 | 87.4 | 1.4416
[7 empty] | 2.8677 | 5.0527 | 6.4114 | 8.7641 | 87.5 | 1.4286
[7 empty] | 2.8771 | 5.0639 | 6.4232 | 8.7766 | 87.6 | 1.4155
[7 empty] | 2.8866 | 5.0751 | 6.435 | 8.7892 | 87.7 | 1.4025
[7 empty] | 2.8961 | 5.0862 | 6.4468 | 8.8018 | 87.8 | 1.3895
[7 empty] | 2.9056 | 5.0974 | 6.4586 | 8.8143 | 87.9 | 1.3766
[7 empty] | 2.9151 | 5.1086 | 6.4705 | 8.8269 | 88 | 1.3636
[7 empty] | 2.9246 | 5.1198 | 6.4823 | 8.8394 | 88.1 | 1.3507
[7 empty] | 2.9342 | 5.131 | 6.4941 | 8.852 | 88.2 | 1.3379
[7 empty] | 2.9437 | 5.1422 | 6.5059 | 8.8645 | 88.3 | 1.325
[7 empty] | 2.9533 | 5.1534 | 6.5177 | 8.8771 | 88.4 | 1.3122
[7 empty] | 2.9629 | 5.1646 | 6.5296 | 8.8896 | 88.5 | 1.2994
[7 empty] | 2.9726 | 5.1759 | 6.5414 | 8.9021 | 88.6 | 1.2867
[7 empty] | 2.9822 | 5.1871 | 6.5532 | 8.9146 | 88.7 | 1.274
[7 empty] | 2.9919 | 5.1983 | 6.565 | 8.9272 | 88.8 | 1.2613
[7 empty] | 3.0016 | 5.2096 | 6.5769 | 8.9397 | 88.9 | 1.2486
[7 empty] | 3.0113 | 5.2208 | 6.5887 | 8.9522 | 89 | 1.236
[7 empty] | 3.021 | 5.2321 | 6.6005 | 8.9647 | 89.1 | 1.2233
[7 empty] | 3.0307 | 5.2434 | 6.6124 | 8.9772 | 89.2 | 1.2108
[7 empty] | 3.0405 | 5.2546 | 6.6242 | 8.9897 | 89.3 | 1.1982
[7 empty] | 3.0502 | 5.2659 | 6.6361 | 9.0022 | 89.4 | 1.1857
[7 empty] | 3.06 | 5.2772 | 6.6479 | 9.0146 | 89.5 | 1.1732
[7 empty] | 3.0698 | 5.2885 | 6.6597 | 9.0271 | 89.6 | 1.1607
[7 empty] | 3.0797 | 5.2998 | 6.6716 | 9.0396 | 89.7 | 1.1483
[7 empty] | 3.0895 | 5.3111 | 6.6834 | 9.0521 | 89.8 | 1.1359
[7 empty] | 3.0994 | 5.3224 | 6.6953 | 9.0645 | 89.9 | 1.1235
[7 empty] | 3.1093 | 5.3338 | 6.7071 | 9.077 | 90 | 1.1111
[7 empty] | 3.1192 | 5.3451 | 6.719 | 9.0895 | 90.1 | 1.0988
[7 empty] | 3.1291 | 5.3564 | 6.7308 | 9.1019 | 90.2 | 1.0865
[7 empty] | 3.139 | 5.3678 | 6.7427 | 9.1144 | 90.3 | 1.0742
[7 empty] | 3.149 | 5.3791 | 6.7546 | 9.1268 | 90.4 | 1.0619
[7 empty] | 3.159 | 5.3905 | 6.7664 | 9.1392 | 90.5 | 1.0497
[7 empty] | 3.169 | 5.4018 | 6.7783 | 9.1517 | 90.6 | 1.0375
[7 empty] | 3.179 | 5.4132 | 6.7901 | 9.1641 | 90.7 | 1.0254
[7 empty] | 3.189 | 5.4246 | 6.802 | 9.1765 | 90.8 | 1.0132
[7 empty] | 3.1991 | 5.436 | 6.8139 | 9.189 | 90.9 | 1.0011
[7 empty] | 3.2092 | 5.4473 | 6.8257 | 9.2014 | 91 | 0.98901
[7 empty] | 3.2193 | 5.4587 | 6.8376 | 9.2138 | 91.1 | 0.97695
[7 empty] | 3.2294 | 5.4701 | 6.8495 | 9.2262 | 91.2 | 0.96491
[7 empty] | 3.2395 | 5.4815 | 6.8613 | 9.2386 | 91.3 | 0.9529
[7 empty] | 3.2497 | 5.493 | 6.8732 | 9.251 | 91.4 | 0.94092
[7 empty] | 3.2598 | 5.5044 | 6.8851 | 9.2634 | 91.5 | 0.92896
[7 empty] | 3.27 | 5.5158 | 6.897 | 9.2758 | 91.6 | 0.91703
[7 empty] | 3.2802 | 5.5273 | 6.9088 | 9.2882 | 91.7 | 0.90513
[7 empty] | 3.2905 | 5.5387 | 6.9207 | 9.3005 | 91.8 | 0.89325
[7 empty] | 3.3007 | 5.5501 | 6.9326 | 9.3129 | 91.9 | 0.88139
[7 empty] | 3.311 | 5.5616 | 6.9445 | 9.3253 | 92 | 0.86957
[7 empty] | 3.3213 | 5.5731 | 6.9564 | 9.3377 | 92.1 | 0.85776
[7 empty] | 3.3316 | 5.5845 | 6.9683 | 9.35 | 92.2 | 0.84599
[7 empty] | 3.3419 | 5.596 | 6.9801 | 9.3624 | 92.3 | 0.83424
[7 empty] | 3.3522 | 5.6075 | 6.992 | 9.3747 | 92.4 | 0.82251
[7 empty] | 3.3626 | 5.619 | 7.0039 | 9.3871 | 92.5 | 0.81081
[7 empty] | 3.373 | 5.6305 | 7.0158 | 9.3994 | 92.6 | 0.79914
[7 empty] | 3.3834 | 5.642 | 7.0277 | 9.4118 | 92.7 | 0.78749
[7 empty] | 3.3938 | 5.6535 | 7.0396 | 9.4241 | 92.8 | 0.77586
[7 empty] | 3.4043 | 5.665 | 7.0515 | 9.4364 | 92.9 | 0.76426
[7 empty] | 3.4148 | 5.6765 | 7.0634 | 9.4487 | 93 | 0.75269
[7 empty] | 3.4252 | 5.6881 | 7.0753 | 9.4611 | 93.1 | 0.74114
[7 empty] | 3.4357 | 5.6996 | 7.0872 | 9.4734 | 93.2 | 0.72961
[7 empty] | 3.4463 | 5.7112 | 7.0991 | 9.4857 | 93.3 | 0.71811
[7 empty] | 3.4568 | 5.7227 | 7.111 | 9.498 | 93.4 | 0.70664
[7 empty] | 3.4674 | 5.7343 | 7.1229 | 9.5103 | 93.5 | 0.69519
[7 empty] | 3.478 | 5.7458 | 7.1348 | 9.5226 | 93.6 | 0.68376
[7 empty] | 3.4886 | 5.7574 | 7.1467 | 9.5349 | 93.7 | 0.67236
[7 empty] | 3.4992 | 5.769 | 7.1587 | 9.5472 | 93.8 | 0.66098
[7 empty] | 3.5099 | 5.7806 | 7.1706 | 9.5595 | 93.9 | 0.64963
[7 empty] | 3.5205 | 5.7922 | 7.1825 | 9.5717 | 94 | 0.6383
[7 empty] | 3.5312 | 5.8038 | 7.1944 | 9.584 | 94.1 | 0.62699
[7 empty] | 3.5419 | 5.8154 | 7.2063 | 9.5963 | 94.2 | 0.61571
[7 empty] | 3.5527 | 5.827 | 7.2182 | 9.6085 | 94.3 | 0.60445
[7 empty] | 3.5634 | 5.8386 | 7.2302 | 9.6208 | 94.4 | 0.59322
[7 empty] | 3.5742 | 5.8502 | 7.2421 | 9.6331 | 94.5 | 0.58201
[7 empty] | 3.585 | 5.8618 | 7.254 | 9.6453 | 94.6 | 0.57082
[7 empty] | 3.5958 | 5.8735 | 7.2659 | 9.6575 | 94.7 | 0.55966
[7 empty] | 3.6066 | 5.8851 | 7.2779 | 9.6698 | 94.8 | 0.54852
[7 empty] | 3.6175 | 5.8968 | 7.2898 | 9.682 | 94.9 | 0.53741
[7 empty] | 3.6284 | 5.9084 | 7.3017 | 9.6943 | 95 | 0.52632
[7 empty] | 3.6393 | 5.9201 | 7.3136 | 9.7065 | 95.1 | 0.51525
[7 empty] | 3.6502 | 5.9318 | 7.3256 | 9.7187 | 95.2 | 0.5042
[7 empty] | 3.6611 | 5.9435 | 7.3375 | 9.7309 | 95.3 | 0.49318
[7 empty] | 3.6721 | 5.9551 | 7.3494 | 9.7431 | 95.4 | 0.48218
[7 empty] | 3.6831 | 5.9668 | 7.3614 | 9.7554 | 95.5 | 0.4712
[7 empty] | 3.6941 | 5.9785 | 7.3733 | 9.7676 | 95.6 | 0.46025
[7 empty] | 3.7051 | 5.9902 | 7.3853 | 9.7798 | 95.7 | 0.44932
[7 empty] | 3.7161 | 6.002 | 7.3972 | 9.792 | 95.8 | 0.43841
[7 empty] | 3.7272 | 6.0137 | 7.4091 | 9.8041 | 95.9 | 0.42753
[7 empty] | 3.7383 | 6.0254 | 7.4211 | 9.8163 | 96 | 0.41667
[7 empty] | 3.7494 | 6.0371 | 7.433 | 9.8285 | 96.1 | 0.40583
[7 empty] | 3.7605 | 6.0489 | 7.445 | 9.8407 | 96.2 | 0.39501
[7 empty] | 3.7717 | 6.0606 | 7.4569 | 9.8529 | 96.3 | 0.38422
[7 empty] | 3.7829 | 6.0724 | 7.4689 | 9.865 | 96.4 | 0.37344
[7 empty] | 3.7941 | 6.0841 | 7.4808 | 9.8772 | 96.5 | 0.36269
[7 empty] | 3.8053 | 6.0959 | 7.4928 | 9.8893 | 96.6 | 0.35197
[7 empty] | 3.8165 | 6.1077 | 7.5047 | 9.9015 | 96.7 | 0.34126
[7 empty] | 3.8278 | 6.1195 | 7.5167 | 9.9137 | 96.8 | 0.33058
[7 empty] | 3.8391 | 6.1312 | 7.5286 | 9.9258 | 96.9 | 0.31992
[7 empty] | 3.8504 | 6.143 | 7.5406 | 9.9379 | 97 | 0.30928
[7 empty] | 3.8617 | 6.1548 | 7.5526 | 9.9501 | 97.1 | 0.29866
[7 empty] | 3.8731 | 6.1667 | 7.5645 | 9.9622 | 97.2 | 0.28807
[7 empty] | 3.8844 | 6.1785 | 7.5765 | 9.9743 | 97.3 | 0.27749
[7 empty] | 3.8958 | 6.1903 | 7.5885 | 9.9864 | 97.4 | 0.26694
[7 empty] | 3.9072 | 6.2021 | 7.6004 | 9.9986 | 97.5 | 0.25641
[7 empty] | 3.9187 | 6.2139 | 7.6124 | 10.0107 | 97.6 | 0.2459
[7 empty] | 3.9301 | 6.2258 | 7.6244 | 10.0228 | 97.7 | 0.23541
[7 empty] | 3.9416 | 6.2376 | 7.6363 | 10.0349 | 97.8 | 0.22495
[7 empty] | 3.9531 | 6.2495 | 7.6483 | 10.047 | 97.9 | 0.2145
[7 empty] | 3.9646 | 6.2614 | 7.6603 | 10.0591 | 98 | 0.20408
[7 empty] | 3.9762 | 6.2732 | 7.6722 | 10.0712 | 98.1 | 0.19368
[7 empty] | 3.9878 | 6.2851 | 7.6842 | 10.0833 | 98.2 | 0.1833
[7 empty] | 3.9994 | 6.297 | 7.6962 | 10.0953 | 98.3 | 0.17294
[7 empty] | 4.011 | 6.3089 | 7.7082 | 10.1074 | 98.4 | 0.1626
[7 empty] | 4.0226 | 6.3208 | 7.7201 | 10.1195 | 98.5 | 0.15228
[7 empty] | 4.0343 | 6.3327 | 7.7321 | 10.1316 | 98.6 | 0.14199
[7 empty] | 4.046 | 6.3446 | 7.7441 | 10.1436 | 98.7 | 0.13171
[7 empty] | 4.0577 | 6.3565 | 7.7561 | 10.1557 | 98.8 | 0.12146
[7 empty] | 4.0694 | 6.3684 | 7.7681 | 10.1677 | 98.9 | 0.11122
[7 empty] | 4.0812 | 6.3803 | 7.7801 | 10.1798 | 99 | 0.10101
[7 empty] | 4.0929 | 6.3923 | 7.7921 | 10.1918 | 99.1 | 0.090817
[7 empty] | 4.1048 | 6.4042 | 7.804 | 10.2039 | 99.2 | 0.080645
[7 empty] | 4.1166 | 6.4162 | 7.816 | 10.2159 | 99.3 | 0.070493
[7 empty] | 4.1284 | 6.4281 | 7.828 | 10.2279 | 99.4 | 0.060362
[7 empty] | 4.1403 | 6.4401 | 7.84 | 10.2399 | 99.5 | 0.050251
[7 empty] | 4.1522 | 6.4521 | 7.852 | 10.252 | 99.6 | 0.040161
[7 empty] | 4.1641 | 6.464 | 7.864 | 10.264 | 99.7 | 0.03009
[7 empty] | 4.176 | 6.476 | 7.876 | 10.276 | 99.8 | 0.02004
[7 empty] | 4.188 | 6.488 | 7.888 | 10.288 | 99.9 | 0.01001
[7 empty] | 4.2 | 6.5 | 7.9 | 10.3 | 100 | 1.4921e-13