## Bioretention_Infiltrate_Filter
Party Responsible for Maintenance: | [6 empty] | Practice ID:
Location:
Contact:
GPS Coordinates:
Phone Number:
E-mail: | [6 empty] | Inspector(s):
Mailing Address:
[7 empty] | Date: |  |  | Time:
Key Questions
| Item |  |  |  | X |  | Comments
| 1. | Type of practice (check all that apply)
|  | a. | Bioretention
|  | b. | Dry Swale
|  | d. | Residential Rain Garden
|  | e. | Infiltration Practice
|  | f. | Filtration Practice
| 2. | For Bioretention
|  | a. | Standard Design
|  | b. | Enhanced Design
| 3. | Practice Location
|  | a. | Open to Surface
|  | b. | Underground
| 4. | Filtration Media
|  | a. | No filtration media (e.g., stone reservoir only)
|  | b. | Sand
|  | c. | Bioretention Soil Mix
|  | d. | Peat
|  | e. | Other
| 5. | Hydraulic configuration
|  | a. | On-line
|  | b. | Off-line
| 6. | Type of pretreatment
|  | a. | Separate pretreatment cell
|  | b. | Sedimentation chamber/manhole
|  | c. | Grass channel
|  | d. | Grass filter strip
|  | e. | Gravel or stone flow spreader
|  | f. | Gravel diaphragm
|  | g. | Other |  |  | Type of pretreatment:
| 7. | If designed for infiltration (i.e., no underdrain OR infiltration sump below underdrain):
|  | a. | Soil boring logs and infiltration testing report provided
|  | b. | Field-measured infiltration rate of at least 0.5 in/hr (preferred 1-4 in/hr) |  |  | Field-measured rate:
| A. | Contributing Drainage Area
0 = Good condition. Well maintained, no action required.
1 = Moderate condition. Adequately maintained, routine maintenance needed.
2 = Degraded condition. Poorly maintained, routine maintenance and repair needed.
3 = Serious condition. Immediate need for repair or replacement.
Inspected
Not Inspected
| Item | [7 empty] | Comments
| 1. | Excessive trash/debris |  | 0 | 1 | 2 | 3 | N/A
| 2. | Bare/exposed soil |  | 0 | 1 | 2 | 3 | N/A
| 3. | Evidence of erosion |  | 0 | 1 | 2 | 3 | N/A
| 4. | Excessive landscape waste/yard clippings |  | 0 | 1 | 2 | 3 | N/A
| B. | Pretreatment
0 = Good condition. Well maintained, no action required.
1 = Moderate condition. Adequately maintained, routine maintenance needed.
2 = Degraded condition. Poorly maintained, routine maintenance and repair needed.
3 = Serious condition. Immediate need for repair or replacement.
Inspected
Not Inspected
| Item | [7 empty] | Comments
| 1. | Maintenance access to pretreatment facility |  | 0 | 1 | 2 | 3 | N/A
| 2. | Excessive trash/debris/sediment |  | 0 | 1 | 2 | 3 | N/A
| 3. | Evidence of standing water |  | 0 | 1 | 2 | 3 | N/A
|  | a. | Ponding
|  | b. | Noticeable odors
|  | c. | Water stains
|  | d. | Presence of algae or floating aquatic vegetation
| 4. | Evidence of clogging |  | 0 | 1 | 2 | 3 | N/A
| 5. | Dead vegetation/exposed soil |  | 0 | 1 | 2 | 3 | N/A
| 6. | Evidence of erosion |  | 0 | 1 | 2 | 3 | N/A
| C. | Inlets
0 = Good condition. Well maintained, no action required.
1 = Moderate condition. Adequately maintained, routine maintenance needed.
2 = Degraded condition. Poorly maintained, routine maintenance and repair needed.
3 = Serious condition. Immediate need for repair or replacement.
Inspected
Not Inspected
| Item | [7 empty] | Comments
| 1. | Inlets provide stable conveyance into practice |  | 0 | 1 | 2 | 3 | N/A
| 2. | Excessive trash/debris/sediment accumulation at inlet |  | 0 | 1 | 2 | 3 | N/A
| 3. | Evidence of erosion at/around inlet |  | 0 | 1 | 2 | 3 | N/A
| D. | Practice
0 = Good condition. Well maintained, no action required.
1 = Moderate condition. Adequately maintained, routine maintenance needed.
2 = Degraded condition. Poorly maintained, routine maintenance and repair needed.
3 = Serious condition. Immediate need for repair or replacement.
Inspected
Not Inspected
| Item | [7 empty] | Comments
| 1. | Maintenance access |  | 0 | 1 | 2 | 3 | N/A
| 2. | Condition of structural components |  | 0 | 1 | 2 | 3 | N/A
| 3. | Condition of hydraulic control components |  | 0 | 1 | 2 | 3 | N/A
| 4. | Excessive trash/debris/sediment |  | 0 | 1 | 2 | 3 | N/A
| 5. | Evidence of erosion |  | 0 | 1 | 2 | 3 | N/A
| 6. | Evidence of oil/chemical accumulation |  | 0 | 1 | 2 | 3 | N/A
| 7. | Evidence of standing water: |  | 0 | 1 | 2 | 3 | N/A
|  | a. | Ponding
|  | b. | Noticeable odors
|  | c. | Water stains
|  | d. | Presence of algae or floating aquatic vegetation
| 8. | Underdrain system (if equipped) |  | 0 | 1 | 2 | 3 | N/A
|  | a. | Broken
|  | b. | Clogged
| 9. | Vegetation |  | 0 | 1 | 2 | 3 | N/A
|  | a. | Plant composition consistent with approved plans
|  | b. | Presence of invasive species/weeds
|  | c. | Dead vegetation/exposed soil
| E. | Outlets
0 = Good condition. Well maintained, no action required.
1 = Moderate condition. Adequately maintained, routine maintenance needed.
2 = Degraded condition. Poorly maintained, routine maintenance and repair needed.
3 = Serious condition. Immediate need for repair or replacement.
Inspected
Not Inspected
| Item | [7 empty] | Comments
| 1. | Outlets provide stable conveyance out of practice |  | 0 | 1 | 2 | 3 | N/A
| 2. | Excessive trash/debris/sediment accumulation at outlet |  | 0 | 1 | 2 | 3 | N/A
| 3. | Evidence of erosion at/around outlet |  | 0 | 1 | 2 | 3 | N/A
Inspected
Not Inspected
| F. | Miscellaneous
0 = Good condition. Well maintained, no action required.
1 = Moderate condition. Adequately maintained, routine maintenance needed.
2 = Degraded condition. Poorly maintained, routine maintenance and repair needed.
3 = Serious condition. Immediate need for repair or replacement.
| Item | [7 empty] | Comments
| 1. | Complaints from local residents |  | 0 | 1 | 2 | 3 | N/A
| 2. | Mosquito proliferation |  | 0 | 1 | 2 | 3 | N/A
| 3. | Encroachment on practice or easement by buildings or other structures |  | 0 | 1 | 2 | 3 | N/A
Inspector's Summary:
Photographs
|  | Photo ID |  | Description
1.
2.
3.
4.
5.
6.
7.
8.
9.
10.
Sketch of Practice
(note problem areas)

## Permeable Pavement
Party Responsible for Maintenance: | [6 empty] | Practice ID:
Location:
Contact:
GPS Coordinates:
Phone Number:
E-mail: | [6 empty] | Inspector(s):
Mailing Address:
[7 empty] | Date: |  |  | Time:
Key Questions
| Item |  |  |  | X |  | Comments
| 1. | Type of practice (check all that apply)
|  | a. | Standard design
|  | b. | Infiltration design
|  | c. | Infiltration sump design
| 2. | Pavement Type
|  | a. | Pervious concrete
|  | b. | Porous asphalt
|  | c. | Concrete grid pavers
|  | d. | Permeable interlocking concrete pavers
|  | e. | Other:
| 3. | External drainage area?
|  | a. | Yes |  |  | Ratio:
|  | b. | No
| 4. | Pretreatment (if landscaped/turf areas in drainage area)
|  | a. | Yes |  |  | Type:
|  | b. | No
| 5. | If designed for infiltration (e.g., no underdrain OR infiltration sump below underdrain):
|  | b. | Soil boring logs and infiltration testing report provided
|  | c. | Field-measured infiltration rate indicated |  |  | Field-measured rate:
| A. | Contributing Drainage Area
0 = Good condition. Well maintained, no action required.
1 = Moderate condition. Adequately maintained, routine maintenance needed.
2 = Degraded condition. Poorly maintained, routine maintenance and repair needed.
3 = Serious condition. Immediate need for repair or replacement.
Inspected
Not Inspected
| Item | [7 empty] | Comments
| 1. | Excessive trash/debris |  | 0 | 1 | 2 | 3 | N/A
| 2. | Bare/exposed soil |  | 0 | 1 | 2 | 3 | N/A
| 3. | Evidence of erosion |  | 0 | 1 | 2 | 3 | N/A
| 4. | Excessive landscape waste/yard clippings |  | 0 | 1 | 2 | 3 | N/A
| 5 | Excessive grit, sand, or other clogging agents on upgradient pavement that drains onto permeable pavement |  | 0 | 1 | 2 | 3 | N/A
| B. | Pretreatment (if applicable to landscaped/turf drainage area)
0 = Good condition. Well maintained, no action required.
1 = Moderate condition. Adequately maintained, routine maintenance needed.
2 = Degraded condition. Poorly maintained, routine maintenance and repair needed.
3 = Serious condition. Immediate need for repair or replacement.
Inspected
Not Inspected
| Item | [7 empty] | Comments
| 1. | Maintenance access to pretreatment facility |  | 0 | 1 | 2 | 3 | N/A
| 2. | Excessive trash/debris/sediment |  | 0 | 1 | 2 | 3 | N/A
| 3. | Evidence of standing water
|  | a. | Ponding | 0 | 1 | 2 | 3 | N/A
|  | b. | Noticeable odors | 0 | 1 | 2 | 3 | N/A
|  | c. | Water stains | 0 | 1 | 2 | 3 | N/A
|  | d. | Presence of algae or floating aquatic vegetation | 0 | 1 | 2 | 3 | N/A
| 4. | Evidence of clogging |  | 0 | 1 | 2 | 3 | N/A
| 5. | Dead vegetation/exposed soil |  | 0 | 1 | 2 | 3 | N/A
| 6. | Evidence of erosion |  | 0 | 1 | 2 | 3 | N/A
| C. | Evidence of Materials Storage or Resurfacing of Permeable Pavement
0 = Good condition. Well maintained, no action required.
1 = Moderate condition. Adequately maintained, routine maintenance needed.
2 = Degraded condition. Poorly maintained, routine maintenance and repair needed.
3 = Serious condition. Immediate need for repair or replacement.
Inspected
Not Inspected
| Item | [7 empty] | Comments
| 1. | Evidence of storage of sand, mulch, soil, construction staging, power washing, or other activities that can clog pavement |  | 0 | 1 | 2 | 3 | N/A
| 2. | Evidence of resealing or resurfacing of permeable pavement surface |  | 0 | 1 | 2 | 3 | N/A
| D. | Practice
0 = Good condition. Well maintained, no action required.
1 = Moderate condition. Adequately maintained, routine maintenance needed.
2 = Degraded condition. Poorly maintained, routine maintenance and repair needed.
3 = Serious condition. Immediate need for repair or replacement.
Inspected
Not Inspected
| Item | [7 empty] | Comments
| 1. | Maintenance access to practice |  | 0 | 1 | 2 | 3 | N/A
| 2. | Condition of structural components |  | 0 | 1 | 2 | 3 | N/A
| 3. | Condition of hydraulic control components |  | 0 | 1 | 2 | 3 | N/A
| 4. | Excessive trash/debris/sediment on pavement surface |  | 0 | 1 | 2 | 3 | N/A
| 5. | Evidence of damaged pavers and/or cracked/broken surface |  | 0 | 1 | 2 | 3 | N/A
| 6. | Evidence of oil/chemical accumulation |  | 0 | 1 | 2 | 3 | N/A
| 7. | Evidence of clogging:
|  | a. | Ponding/water standing in observation wells | 0 | 1 | 2 | 3 | N/A
|  | b. | Noticeable odors | 0 | 1 | 2 | 3 | N/A
|  | c. | Water stains | 0 | 1 | 2 | 3 | N/A
| 8. | Underdrain system (if equipped) |  | 0 | 1 | 2 | 3 | N/A
|  | a. | Broken | 0 | 1 | 2 | 3 | N/A
|  | b. | Clogged | 0 | 1 | 2 | 3 | N/A
| 9. | Vegetation (e.g., grass in grid pavers) if present |  | 0 | 1 | 2 | 3 | N/A
|  | a. | Grass or vegetation needs mowing or maintenance | 0 | 1 | 2 | 3 | N/A
|  | b. | Excessive growth of weeds | 0 | 1 | 2 | 3 | N/A
|  | c. | Dead vegetation | 0 | 1 | 2 | 3 | N/A
| E. | Miscellaneous
0 = Good condition. Well maintained, no action required.
1 = Moderate condition. Adequately maintained, routine maintenance needed.
2 = Degraded condition. Poorly maintained, routine maintenance and repair needed.
3 = Serious condition. Immediate need for repair or replacement.
Inspected
Not Inspected
| Item | [7 empty] | Comments
| 1. | Complaints from local residents |  | 0 | 1 | 2 | 3 | N/A
| 2. | Spring clean-up conducted? |  | 0 | 1 | 2 | 3 | N/A
| 3. | Vacuum sweeping without water spray (2 -- 4 time annually) |  | 0 | 1 | 2 | 3 | N/A
| 4. | Encroachment on practice or easement by buildings or other structures |  | 0 | 1 | 2 | 3 | N/A
Inspector's Summary:
Photographs
|  | Photo ID |  | Description
1.
2.
3.
4.
5.
6.
7.
8.
9.
10.
Sketch of Practice
(note problem areas)

## Green Roof
Party Responsible for Maintenance: | [6 empty] | Practice ID:
Location:
Contact:
GPS Coordinates:
Phone Number:
E-mail: | [6 empty] | Inspector(s):
Mailing Address:
[7 empty] | Date: |  |  | Time:
Key Questions
| Item |  |  |  | X |  | Comments
| 1. | Type of vegetated roof (check all that apply)
|  | a. | Extensive - shallow soil
|  | b. | Intensive - deep soil
|  | c. | Other |  |  | Type:
| 2. | Type of plant cover (check all that apply)
|  | a. | Sedums
|  | b. | Shrubs
|  | c. | Trees
|  | d. | Other |  |  | Type:
| A. | Practice
0 = Good condition. Well maintained, no action required.
1 = Moderate condition. Adequately maintained, routine maintenance needed.
2 = Degraded condition. Poorly maintained, routine maintenance and repair needed.
3 = Serious condition. Immediate need for repair or replacement.
Inspected
Not Inspected
| Item | [7 empty] | Comments
| 1. | Maintenance access to practice |  | 0 | 1 | 2 | 3 | N/A
| 2. | Condition of structural components |  | 0 | 1 | 2 | 3 | N/A
| 3. | Condition of hydraulic control components |  | 0 | 1 | 2 | 3 | N/A
| 4. | Excessive trash/debris/sediment |  | 0 | 1 | 2 | 3 | N/A
| 5. | Evidence of leaking in waterproof membrane |  | 0 | 1 | 2 | 3 | N/A
| 6. | Evidence of perforated root barrier |  | 0 | 1 | 2 | 3 | N/A
| 7. | Evidence of standing water: |  | 0 | 1 | 2 | 3 | N/A
|  | a. | Ponding
|  | b. | Noticeable odors
|  | c. | Water stains
|  | d. | Presence of algae
| 8. | Roof drain system |  | 0 | 1 | 2 | 3 | N/A
|  | a. | Broken
|  | b. | Clogged
| 9. | Vegetation |  | 0 | 1 | 2 | 3 | N/A
|  | a. | Plant composition consistent with approved plans
|  | b. | Presence of invasive species/weeds
|  | c. | Plants appear nutrient deficient
|  | d. | Evidence of birds/pests removing plants
|  | e. | Dead/sparse vegetation soil
| B. | Outlets
0 = Good condition. Well maintained, no action required.
1 = Moderate condition. Adequately maintained, routine maintenance needed.
2 = Degraded condition. Poorly maintained, routine maintenance and repair needed.
3 = Serious condition. Immediate need for repair or replacement.
Inspected
Not Inspected
| Item | [7 empty] | Comments
| 1. | Roof drain conveyance is clogged |  | 0 | 1 | 2 | 3 | N/A
| 2. | Excessive trash/debris/sediment accumulation at roof drain outlets |  | 0 | 1 | 2 | 3 | N/A
| 3. | Evidence of erosion at/around outlet |  | 0 | 1 | 2 | 3 | N/A
| C. | Miscellaneous
0 = Good condition. Well maintained, no action required.
1 = Moderate condition. Adequately maintained, routine maintenance needed.
2 = Degraded condition. Poorly maintained, routine maintenance and repair needed.
3 = Serious condition. Immediate need for repair or replacement.
Inspected
Not Inspected
| Item | [7 empty] | Comments
| 1. | Complaints from local residents |  | 0 | 1 | 2 | 3 | N/A
| 2. | Mosquito proliferation |  | 0 | 1 | 2 | 3 | N/A
Inspector's Summary:
Photographs
|  | Photo ID |  | Description
1.
2.
3.
4.
5.
6.
7.
8.
9.
10.
Sketch of Practice
(note problem areas)

## Rainwater Harvesting
Party Responsible for Maintenance: | [6 empty] | Practice ID:
Location:
Contact:
GPS Coordinates:
Phone Number:
E-mail: | [6 empty] | Inspector(s):
Mailing Address:
[7 empty] | Date: |  |  | Time:
| A. | Contributing Drainage Area (Roof Area)
0 = Good condition. Well maintained, no action required.
1 = Moderate condition. Adequately maintained, routine maintenance needed.
2 = Degraded condition. Poorly maintained, routine maintenance and repair needed.
3 = Serious condition. Immediate need for repair or replacement.
Inspected
Not Inspected
| Item | [7 empty] | Comments
| 1. | Excessive leaves and debris in gutters/downspouts |  | 0 | 1 | 2 | 3 | N/A
| 2. | Other materials/debris on roof surface (e.g., excessive bird droppings) |  | 0 | 1 | 2 | 3 | N/A
| 3. | Clear overhanging trees/vegetation over roof surface |  | 0 | 1 | 2 | 3 | N/A
| B. | Pretreatment
0 = Good condition. Well maintained, no action required.
1 = Moderate condition. Adequately maintained, routine maintenance needed.
2 = Degraded condition. Poorly maintained, routine maintenance and repair needed.
3 = Serious condition. Immediate need for repair or replacement.
Inspected
Not Inspected
| Item | [7 empty] | Comments
| 1. | Maintenance access to pretreatment facility |  | 0 | 1 | 2 | 3 | N/A
| 2. | Check first flush diverters/filters for proper functioning (e.g., not bypassing too much water). Clean debris from filter screens. |  | 0 | 1 | 2 | 3 | N/A | Sediment marker reading:
| C. | Inlets
0 = Good condition. Well maintained, no action required.
1 = Moderate condition. Adequately maintained, routine maintenance needed.
2 = Degraded condition. Poorly maintained, routine maintenance and repair needed.
3 = Serious condition. Immediate need for repair or replacement.
Inspected
Not Inspected
| Item | [7 empty] | Comments
| 1. | Check all conveyances into tank; remove debris; check for clogging |  | 0 | 1 | 2 | 3 | N/A
| 2. | Patch any holes or gaps. |  | 0 | 1 | 2 | 3 | N/A
| D. | Tank or Cistern
0 = Good condition. Well maintained, no action required.
1 = Moderate condition. Adequately maintained, routine maintenance needed.
2 = Degraded condition. Poorly maintained, routine maintenance and repair needed.
3 = Serious condition. Immediate need for repair or replacement.
Inspected
Not Inspected
| Item | [7 empty] | Comments
| 1. | Maintenance access to practice |  | 0 | 1 | 2 | 3 | N/A
| 2. | Check storage tank lids |  | 0 | 1 | 2 | 3 | N/A
|  | a. | Vents and screens on inflow/outflow spigots | 0 | 1 | 2 | 3 | N/A
|  | b. | Lids in place, properly secured | 0 | 1 | 2 | 3 | N/A
| 3. | Overflow pipes & downstream flow path |  | 0 | 1 | 2 | 3 | N/A | Cause:
|  | a. | Debris/clogging in overflow pipes | 0 | 1 | 2 | 3 | N/A | Cause:
|  | b. | Erosion, excessive debris, clogging of flow path | 0 | 1 | 2 | 3 | N/A | Cause:
|  | c. | Condition of downstream secondary runoff reduction practice (see applicable checklist) | 0 | 1 | 2 | 3 | N/A | Cause:
| 4. | Sediment build-up in tank |  | 0 | 1 | 2 | 3 | N/A
| 5. | Backflow preventer |  | 0 | 1 | 2 | 3 | N/A
| 6. | Structural integrity |  | 0 | 1 | 2 | 3 | N/A
|  | a. | Tank and foundation | 0 | 1 | 2 | 3 | N/A
|  | b. | Pump and pump housing | 0 | 1 | 2 | 3 | N/A
|  | c. | Pipes | 0 | 1 | 2 | 3 | N/A
|  | d. | Electrical system and housing | 0 | 1 | 2 | 3 | N/A
| 7. | Water Quality Devices |  | 0 | 1 | 2 | 3 | N/A
| 8. | Mosquitos |  | 0 | 1 | 2 | 3 | N/A
|  | a. | Mosquito screens; check gaps and holes | 0 | 1 | 2 | 3 | N/A
|  | b. | Evidence of mosquito larvae in tank or manholes | 0 | 1 | 2 | 3 | N/A
| E. | Miscellaneous
0 = Good condition. Well maintained, no action required.
1 = Moderate condition. Adequately maintained, routine maintenance needed.
2 = Degraded condition. Poorly maintained, routine maintenance and repair needed.
3 = Serious condition. Immediate need for repair or replacement.
Inspected
Not Inspected
| Item | [7 empty] | Comments
| 1. | Complaints from local residents |  | 0 | 1 | 2 | 3 | N/A
| 2. | Mosquito proliferation |  | 0 | 1 | 2 | 3 | N/A
| 3. | Encroachment on practice or easement by buildings or other structures |  | 0 | 1 | 2 | 3 | N/A
| 4. | Adequate safety signage |  | 0 | 1 | 2 | 3 | N/A
Inspector's Summary:
Photographs
|  | Photo ID |  | Description
1.
2.
3.
4.
5.
6.
7.
8.
9.
10.
Sketch of Practice
(note problem areas)

## Imp. Surface Disconnection
Party Responsible for Maintenance: | [6 empty] | Practice ID:
Location:
Contact:
GPS Coordinates:
Phone Number:
E-mail: | [6 empty] | Inspector(s):
Mailing Address:
[7 empty] | Date: |  |  | Time:
Key Questions
| Item |  |  | X | Comments
| 1. | Type of impervious area disconnected
|  | a. | Rooftop
|  | b. | Parking
|  | c. | Other
| 2. | Type of disconnection surface
|  | a. | Managed turf areas
|  | b. | Forest cover or preserved open space
|  | c. | Soil compost amended filter path
| 3. | Type of forest cover or open space (if applicable)
|  | a. | Forest
|  | b. | Meadow/Brush
|  | c. | Other
| 4. | Vegetative Cover Condition
|  | a. | Good
|  | b. | Average
|  | c. | Poor
| 5. | Meets width/length requirement
| A. | Contributing Drainage Area
0 = Good condition. Well maintained, no action required.
1 = Moderate condition. Adequately maintained, routine maintenance needed.
2 = Degraded condition. Poorly maintained, routine maintenance and repair needed.
3 = Serious condition. Immediate need for repair or replacement.
Inspected
Not Inspected
| Item | [7 empty] | Comments
| 1. | Excessive trash/debris |  | 0 | 1 | 2 | 3 | N/A
| 2. | Excessive landscape waste/yard clippings |  | 0 | 1 | 2 | 3 | N/A
| B. | Inflow Points
0 = Good condition. Well maintained, no action required.
1 = Moderate condition. Adequately maintained, routine maintenance needed.
2 = Degraded condition. Poorly maintained, routine maintenance and repair needed.
3 = Serious condition. Immediate need for repair or replacement.
Inspected
Not Inspected
| Item | [7 empty] | Comments
| 1. | Inflow points (e.g. downspouts, curb cuts, edge of pavement, level spreader) provide stable conveyance into practice |  | 0 | 1 | 2 | 3 | N/A
| 2. | Runoff enters pervious area as sheet flow |  | 0 | 1 | 2 | 3 | N/A
| 3. | Excessive trash/debris/sediment accumulation |  | 0 | 1 | 2 | 3 | N/A
| 4. | Evidence of erosion at/around inflow points |  | 0 | 1 | 2 | 3 | N/A
| 5. | Level spreader functional, if applicable |  | 0 | 1 | 2 | 3 | N/A
| C. | Practice (Pervious Area Receiving Runoff)
0 = Good condition. Well maintained, no action required.
1 = Moderate condition. Adequately maintained, routine maintenance needed.
2 = Degraded condition. Poorly maintained, routine maintenance and repair needed.
3 = Serious condition. Immediate need for repair or replacement.
Inspected
Not Inspected
| Item | [7 empty] | Comments
| 1. | Maintenance access to area |  | 0 | 1 | 2 | 3 | N/A
| 2. | Downspouts or surface impervious area drains to the receiving pervious area (doesn’t bypass) |  | 0 | 1 | 2 | 3 | N/A
| 3. | Receiving pervious areas retain dimensions as shown on plans and are in good condition |  | 0 | 1 | 2 | 3 | N/A
| 4. | Excessive trash/debris/sediment accumulation |  | 0 | 1 | 2 | 3 | N/A
| 5. | Evidence of standing water: |  | 0 | 1 | 2 | 3 | N/A
|  | a. | Ponding
|  | b. | Noticeable odors
|  | c. | Water stains
|  | d. | Presence of algae or floating aquatic vegetation
| 6. | Evidence of erosion |  | 0 | 1 | 2 | 3 | N/A
| 7 | Evidence of oil/chemical accumulation |  | 0 | 1 | 2 | 3 | N/A
| 8. | Vegetation |  | 0 | 1 | 2 | 3 | N/A
|  | a. | Plant composition consistent with approved plans | 0 | 1 | 2 | 3 | N/A
|  | b. | Presence of invasive species/weeds | 0 | 1 | 2 | 3 | N/A
|  | c. | Dead vegetation/exposed soil | 0 | 1 | 2 | 3 | N/A
|  | d. | Disturbance to natural vegetation or excessive maintenance (e.g. mowing, tree cutting) | 0 | 1 | 2 | 3 | N/A
|  | e. | Restoration planting survival, if applicable | 0 | 1 | 2 | 3 | N/A
| 9. | Conservation area signs (if applicable) |  | 0 | 1 | 2 | 3 | N/A
| 10. | Level spreader (if applicable) |  | 0 | 1 | 2 | 3 | N/A
| D. | Miscellaneous
0 = Good condition. Well maintained, no action required.
1 = Moderate condition. Adequately maintained, routine maintenance needed.
2 = Degraded condition. Poorly maintained, routine maintenance and repair needed.
3 = Serious condition. Immediate need for repair or replacement.
Inspected
Not Inspected
| Item | [7 empty] | Comments
| 1. | Complaints from local residents |  | 0 | 1 | 2 | 3 | N/A
| 2. | Mosquito proliferation |  | 0 | 1 | 2 | 3 | N/A
| 3. | Encroachment on pervious area or easement by buildings or other structures |  | 0 | 1 | 2 | 3 | N/A
Inspector's Summary:
Photographs
|  | Photo ID |  | Description
1.
2.
3.
4.
5.
6.
7.
8.
9.
10.
Sketch of Practice
(note problem areas)

## Dry Detention
Party Responsible for Maintenance: | [6 empty] | Practice ID:
Location:
Contact:
GPS Coordinates:
Phone Number:
E-mail: | [6 empty] | Inspector(s):
Mailing Address:
[7 empty] | Date: |  |  | Time:
Key Questions
| Item |  |  | X | Comments
| 1. | Type of detention practice
|  | a. | Dry Pond
|  | b. | Underground Detetention Vault and/or Tank
|  | c. | Other |  |  | Type:
| A. | Contributing Drainage Area
0 = Good condition. Well maintained, no action required.
1 = Moderate condition. Adequately maintained, routine maintenance needed.
2 = Degraded condition. Poorly maintained, routine maintenance and repair needed.
3 = Serious condition. Immediate need for repair or replacement.
Inspected
Not Inspected
| Item | [7 empty] | Comments
| 1. | Excessive trash/debris |  | 0 | 1 | 2 | 3 | N/A
| 2. | Bare/exposed soil |  | 0 | 1 | 2 | 3 | N/A
| 3. | Evidence of erosion |  | 0 | 1 | 2 | 3 | N/A
| 4. | Excessive landscape waste/yard clippings |  | 0 | 1 | 2 | 3 | N/A
| 5. | Oils, greases, paints and other harmful substances disposed of in drainage area. |  | 0 | 1 | 2 | 3 | N/A
| B. | Forebay/Pretreatment
0 = Good condition. Well maintained, no action required.
1 = Moderate condition. Adequately maintained, routine maintenance needed.
2 = Degraded condition. Poorly maintained, routine maintenance and repair needed.
3 = Serious condition. Immediate need for repair or replacement.
Inspected
Not Inspected
| Item | [7 empty] | Comments
| 1. | Maintenance access to pretreatment facility |  | 0 | 1 | 2 | 3 | N/A
| 2. | Excessive trash/debris accumulation |  | 0 | 1 | 2 | 3 | N/A
| 3. | Excessive sediment accumulation |  | 0 | 1 | 2 | 3 | N/A | Sediment marker reading:
| 4. | Evidence of clogging |  | 0 | 1 | 2 | 3 | N/A
| 5. | Dead vegetation/exposed soil |  | 0 | 1 | 2 | 3 | N/A
| 6. | Evidence of erosion |  | 0 | 1 | 2 | 3 | N/A
| C. | Inlets
0 = Good condition. Well maintained, no action required.
1 = Moderate condition. Adequately maintained, routine maintenance needed.
2 = Degraded condition. Poorly maintained, routine maintenance and repair needed.
3 = Serious condition. Immediate need for repair or replacement.
Inspected
Not Inspected
| Item | [7 empty] | Comments
| 1. | Inlets provide stable conveyance into practice |  | 0 | 1 | 2 | 3 | N/A
| 2. | Excessive trash/debris/sediment accumulation at inlet |  | 0 | 1 | 2 | 3 | N/A
| 3. | Evidence of erosion at/around inlet |  | 0 | 1 | 2 | 3 | N/A
| 4. | Damaged pipes or components |  | 0 | 1 | 2 | 3 | N/A
| 5. | Inflow hindered by soil height, build up of sediment and/or grass |  | 0 | 1 | 2 | 3 | N/A
| D. | Practice
0 = Good condition. Well maintained, no action required.
1 = Moderate condition. Adequately maintained, routine maintenance needed.
2 = Degraded condition. Poorly maintained, routine maintenance and repair needed.
3 = Serious condition. Immediate need for repair or replacement.
Inspected
Not Inspected
| Item | [7 empty] | Comments
| 1. | Maintenance access to practice |  | 0 | 1 | 2 | 3 | N/A
| 2. | Sediment accumulation |  | 0 | 1 | 2 | 3 | N/A
| 3. | Abnormally high or low water levels |  | 0 | 1 | 2 | 3 | N/A | Cause:
| 4. | Evidence of pollution/hotspot runoff |  | 0 | 1 | 2 | 3 | N/A | Cause:
| 5. | Berm(s)/embankment(s) |  | 0 | 1 | 2 | 3 | N/A
|  | a. | Cracking, bulging, or sloughing | 0 | 1 | 2 | 3 | N/A
|  | b. | Soft spots or sinkholes | 0 | 1 | 2 | 3 | N/A
|  | c. | Evidence of erosion/bare spots | 0 | 1 | 2 | 3 | N/A
|  | d. | Evidence of animal burrows | 0 | 1 | 2 | 3 | N/A
|  | e. | Presence of woody vegetation | 0 | 1 | 2 | 3 | N/A
| 6. | Riser/outlet |  | 0 | 1 | 2 | 3 | N/A | Type of riser:
|  | a. | Maintenance access to riser | 0 | 1 | 2 | 3 | N/A
|  | b. | Structural condition of riser | 0 | 1 | 2 | 3 | N/A
|  | c. | Condition of joints | 0 | 1 | 2 | 3 | N/A
|  | d. | Trash/debris accumulation | 0 | 1 | 2 | 3 | N/A
|  | e. | Woody growth within 5 ft. of outlet | 0 | 1 | 2 | 3 | N/A
|  | f. | Emergency spillway eroding or failing | 0 | 1 | 2 | 3 | N/A
| 7. | Low flow orifice |  | 0 | 1 | 2 | 3 | N/A
|  | a. | Trash/debris accumulation | 0 | 1 | 2 | 3 | N/A
|  | b. | Adjustable control valve accessible and operational | 0 | 1 | 2 | 3 | N/A
| 9. | Vegetation |  | 0 | 1 | 2 | 3 | N/A
|  | a. | Plant composition consistent with approved plans | 0 | 1 | 2 | 3 | N/A
|  | b. | Presence of invasive species/weeds | 0 | 1 | 2 | 3 | N/A
|  | c. | Dead vegetation/exposed soil | 0 | 1 | 2 | 3 | N/A
|  | d. | Reinforcement planting recommended
| E. | Outlets
0 = Good condition. Well maintained, no action required.
1 = Moderate condition. Adequately maintained, routine maintenance needed.
2 = Degraded condition. Poorly maintained, routine maintenance and repair needed.
3 = Serious condition. Immediate need for repair or replacement.
Inspected
Not Inspected
| Item | [7 empty] | Comments
| 1. | Outlets provide stable conveyance out of practice |  | 0 | 1 | 2 | 3 | N/A
| 2. | Excessive trash/debris/sediment accumulation at outlet |  | 0 | 1 | 2 | 3 | N/A
| 3. | Evidence of erosion at/around outlet/outfall |  | 0 | 1 | 2 | 3 | N/A
| 4. | Evidence of leaking/clogging of trash racks or reversed slope pipes |  | 0 | 1 | 2 | 3 | N/A
| F. | Miscellaneous
0 = Good condition. Well maintained, no action required.
1 = Moderate condition. Adequately maintained, routine maintenance needed.
2 = Degraded condition. Poorly maintained, routine maintenance and repair needed.
3 = Serious condition. Immediate need for repair or replacement.
Inspected
Not Inspected
| Item | [7 empty] | Comments
| 1. | Complaints from local residents |  | 0 | 1 | 2 | 3 | N/A
| 2. | Mosquito proliferation |  | 0 | 1 | 2 | 3 | N/A
| 3. | Encroachment on practice or easement by buildings or other structures |  | 0 | 1 | 2 | 3 | N/A
| 4. | Adequate safety signage |  | 0 | 1 | 2 | 3 | N/A
Inspector's Summary:
Photographs
|  | Photo ID |  | Description
1.
2.
3.
4.
5.
6.
7.
8.
9.
10.
Sketch of practice
(note problem areas)

## SW Wet Pond_Wetland
Party Responsible for Maintenance: | [6 empty] | Practice ID:
Location:
Contact:
GPS Coordinates:
Phone Number:
E-mail: | [6 empty] | Inspector(s):
Mailing Address:
[7 empty] | Date: |  |  | Time:
Key Questions
| Item |  |  | X | Comments
| 1. | Type of stormwater practice (check all that apply)
|  | a. | Stormwater wetland basin
|  | b. | Stormwater multi-cell wetland or pond/wetland combination
|  | c. | Subsurface gravel wetland
|  | d. | Wet pond
|  | d. | Other |  |  | Type:
| 2. | Type of pretreatment facility (check all that apply) |  |  |  | Pretreatment must be provided
|  | a. | Sediment forebay
|  | b. | Other |  |  | Type:
| A. | Contributing Drainage Area
0 = Good condition. Well maintained, no action required.
1 = Moderate condition. Adequately maintained, routine maintenance needed.
2 = Degraded condition. Poorly maintained, routine maintenance and repair needed.
3 = Serious condition. Immediate need for repair or replacement.
Inspected
Not Inspected
| Item | [7 empty] | Comments
| 1. | Excessive trash/debris |  | 0 | 1 | 2 | 3 | N/A
| 2. | Bare/exposed soil |  | 0 | 1 | 2 | 3 | N/A
| 3. | Evidence of erosion |  | 0 | 1 | 2 | 3 | N/A
| 4. | Excessive landscape waste/yard clippings |  | 0 | 1 | 2 | 3 | N/A
| 5. | Oils, greases, paints and other harmful substances disposed of in drainage area. |  | 0 | 1 | 2 | 3 | N/A
| B. | Pretreatment
0 = Good condition. Well maintained, no action required.
1 = Moderate condition. Adequately maintained, routine maintenance needed.
2 = Degraded condition. Poorly maintained, routine maintenance and repair needed.
3 = Serious condition. Immediate need for repair or replacement.
Inspected
Not Inspected
| Item | [7 empty] | Comments
| 1. | Maintenance access to pretreatment facility |  | 0 | 1 | 2 | 3 | N/A
| 2. | Excessive trash/debris accumulation |  | 0 | 1 | 2 | 3 | N/A
| 3. | Excessive sediment accumulation |  | 0 | 1 | 2 | 3 | N/A | Sediment marker reading:
| 4. | Evidence of clogging |  | 0 | 1 | 2 | 3 | N/A
| 5. | Dead vegetation/exposed soil |  | 0 | 1 | 2 | 3 | N/A
| 6. | Evidence of erosion |  | 0 | 1 | 2 | 3 | N/A
| C. | Inlets
0 = Good condition. Well maintained, no action required.
1 = Moderate condition. Adequately maintained, routine maintenance needed.
2 = Degraded condition. Poorly maintained, routine maintenance and repair needed.
3 = Serious condition. Immediate need for repair or replacement.
Inspected
Not Inspected
| Item | [7 empty] | Comments
| 1. | Inlets provide stable conveyance into practice |  | 0 | 1 | 2 | 3 | N/A
| 2. | Excessive trash/debris/sediment accumulation at inlet |  | 0 | 1 | 2 | 3 | N/A
| 3. | Evidence of erosion at/around inlet |  | 0 | 1 | 2 | 3 | N/A
| 4. | Damaged pipes or components |  | 0 | 1 | 2 | 3 | N/A
| 5. | Inflow hindered by soil height, build up of sediment and/or grass |  | 0 | 1 | 2 | 3 | N/A
| 6. | Asphalt/concrete crumbling at inlets |  | 0 | 1 | 2 | 3 | N/A
| D. | Practice
0 = Good condition. Well maintained, no action required.
1 = Moderate condition. Adequately maintained, routine maintenance needed.
2 = Degraded condition. Poorly maintained, routine maintenance and repair needed.
3 = Serious condition. Immediate need for repair or replacement.
Inspected
Not Inspected
| Item | [7 empty] | Comments
| 1. | Maintenance access to practice |  | 0 | 1 | 2 | 3 | N/A
| 2. | Sediment accumulation |  | 0 | 1 | 2 | 3 | N/A
Bathymetric study recommended
| 3. | Abnormally high or low water levels |  | 0 | 1 | 2 | 3 | N/A | Cause:
| 4. | Evidence of pollution/hotspot runoff |  | 0 | 1 | 2 | 3 | N/A | Cause:
| 5. | Berm(s)/embankment(s) |  | 0 | 1 | 2 | 3 | N/A
|  | a. | Cracking, bulging, or sloughing | 0 | 1 | 2 | 3 | N/A
|  | b. | Soft spots or sinkholes | 0 | 1 | 2 | 3 | N/A
|  | c. | Evidence of erosion/bare spots | 0 | 1 | 2 | 3 | N/A
|  | d. | Evidence of animal burrows | 0 | 1 | 2 | 3 | N/A
|  | e. | Presence of woody vegetation | 0 | 1 | 2 | 3 | N/A
| 6. | Riser/outlet |  | 0 | 1 | 2 | 3 | N/A | Type of riser:
|  | a. | Maintenance access to riser | 0 | 1 | 2 | 3 | N/A
|  | b. | Structural condition of riser | 0 | 1 | 2 | 3 | N/A
|  | c. | Condition of joints | 0 | 1 | 2 | 3 | N/A
|  | d. | Trash/debris accumulation | 0 | 1 | 2 | 3 | N/A
|  | e. | Woody growth within 5 ft. of outlet | 0 | 1 | 2 | 3 | N/A
|  | f. | Emergency spillway eroding, or failing | 0 | 1 | 2 | 3 | N/A
| 7. | Low flow orifice |  | 0 | 1 | 2 | 3 | N/A
|  | a. | Trash/debris accumulation | 0 | 1 | 2 | 3 | N/A
|  | b. | Adjustable control valve accessible and operational | 0 | 1 | 2 | 3 | N/A
| 8. | Pond drain (underdrain) system (if applicable) |  | 0 | 1 | 2 | 3 | N/A
|  | a. | Broken | 0 | 1 | 2 | 3 | N/A
|  | b. | Clogged | 0 | 1 | 2 | 3 | N/A
|  | c. | Adjustable control valve accessible and operational | 0 | 1 | 2 | 3 | N/A
| 9. | Vegetation |  | 0 | 1 | 2 | 3 | N/A
|  | a. | Plant composition consistent with approved plans | 0 | 1 | 2 | 3 | N/A
|  | b. | Presence of invasive species/weeds | 0 | 1 | 2 | 3 | N/A
|  | c. | Dead vegetation/exposed soil | 0 | 1 | 2 | 3 | N/A
|  | d. | Reinforcement planting recommended
| E. | Outlets
0 = Good condition. Well maintained, no action required.
1 = Moderate condition. Adequately maintained, routine maintenance needed.
2 = Degraded condition. Poorly maintained, routine maintenance and repair needed.
3 = Serious condition. Immediate need for repair or replacement.
Inspected
Not Inspected
| Item | [7 empty] | Comments
| 1. | Outlets provide stable conveyance out of practice |  | 0 | 1 | 2 | 3 | N/A
| 2. | Excessive trash/debris/sediment accumulation at outlet |  | 0 | 1 | 2 | 3 | N/A
| 3. | Evidence of erosion at/around outlet/outfall |  | 0 | 1 | 2 | 3 | N/A
| 4. | Evidence of polluted water being released – discoloration, odor, staining, etc. |  | 0 | 1 | 2 | 3 | N/A
| F. | Miscellaneous
0 = Good condition. Well maintained, no action required.
1 = Moderate condition. Adequately maintained, routine maintenance needed.
2 = Degraded condition. Poorly maintained, routine maintenance and repair needed.
3 = Serious condition. Immediate need for repair or replacement.
Inspected
Not Inspected
| Item | [7 empty] | Comments
| 1. | Complaints from local residents |  | 0 | 1 | 2 | 3 | N/A
| 2. | Mosquito proliferation |  | 0 | 1 | 2 | 3 | N/A
| 3. | Encroachment on practice or easement by buildings or other structures |  | 0 | 1 | 2 | 3 | N/A
| 4. | Adequate safety signage |  | 0 | 1 | 2 | 3 | N/A
Inspector's Summary:
Photographs
|  | Photo ID |  | Description
1.
2.
3.
4.
5.
6.
7.
8.
9.
10.
Sketch of practice
(note problem areas)

## Grass Swale
Party Responsible for Maintenance: | [6 empty] | Practice ID:
Location:
Contact:
GPS Coordinates:
Phone Number:
E-mail: | [6 empty] | Inspector(s):
Mailing Address:
[7 empty] | Date: |  |  | Time:
| A. | Contributing Drainage Area
0 = Good condition. Well maintained, no action required.
1 = Moderate condition. Adequately maintained, routine maintenance needed.
2 = Degraded condition. Poorly maintained, routine maintenance and repair needed.
3 = Serious condition. Immediate need for repair or replacement.
Inspected
Not Inspected
| Item | [7 empty] | Comments
| 1. | Excessive trash/debris |  | 0 | 1 | 2 | 3 | N/A
| 2. | Bare/exposed soil |  | 0 | 1 | 2 | 3 | N/A
| 3. | Evidence of erosion |  | 0 | 1 | 2 | 3 | N/A
| 4. | Excessive landscape waste/yard clippings |  | 0 | 1 | 2 | 3 | N/A
| 5. | Impervious area added |  | 0 | 1 | 2 | 3 | N/A
| B. | Inflow Points
0 = Good condition. Well maintained, no action required.
1 = Moderate condition. Adequately maintained, routine maintenance needed.
2 = Degraded condition. Poorly maintained, routine maintenance and repair needed.
3 = Serious condition. Immediate need for repair or replacement.
Inspected
Not Inspected
| Item | [7 empty] | Comments
| 1. | Inflow points (e.g. curb cuts, edge of pavement, pipes) provide stable conveyance into the channel |  | 0 | 1 | 2 | 3 | N/A
| 2. | Excessive trash/debris/sediment accumulation at inflow points |  | 0 | 1 | 2 | 3 | N/A
| 3. | Evidence of erosion at/around inflow points |  | 0 | 1 | 2 | 3 | N/A
| C. | Practice (Grass Swale)
0 = Good condition. Well maintained, no action required.
1 = Moderate condition. Adequately maintained, routine maintenance needed.
2 = Degraded condition. Poorly maintained, routine maintenance and repair needed.
3 = Serious condition. Immediate need for repair or replacement.
Inspected
Not Inspected
| Item | [7 empty] | Comments
| 1. | Swale remains vegetated; no concrete, rip-rap, or other lining has been added |  | 0 | 1 | 2 | 3 | N/A
| 2. | Grade ensures positive flow |  | 0 | 1 | 2 | 3 | N/A
| 3. | Evidence of erosion |  | 0 | 1 | 2 | 3 | N/A
| 4. | Sediment accumulation |  | 0 | 1 | 2 | 3 | N/A
| 5. | Excessive trash/debris accumulation |  | 0 | 1 | 2 | 3 | N/A
| 6. | Evidence of oil/chemical accumulation |  | 0 | 1 | 2 | 3 | N/A
| 7. | Vegetation condition |  | 0 | 1 | 2 | 3 | N/A
|  | a. | Mowing as needed to maintain 4"-6" grass height. | 0 | 1 | 2 | 3 | N/A
|  | b. | 90% turf cover in practice. | 0 | 1 | 2 | 3 | N/A
| 8. | Check dams in place |  | 0 | 1 | 2 | 3 | N/A
| 9. | Signs of erosion around or under check dams |  | 0 | 1 | 2 | 3 | N/A
| D. | Miscellaneous
0 = Good condition. Well maintained, no action required.
1 = Moderate condition. Adequately maintained, routine maintenance needed.
2 = Degraded condition. Poorly maintained, routine maintenance and repair needed.
3 = Serious condition. Immediate need for repair or replacement.
Inspected
Not Inspected
| Item | [7 empty] | Comments
| 1. | Complaints from local residents |  | 0 | 1 | 2 | 3 | N/A
| 2. | Mosquito breeding |  | 0 | 1 | 2 | 3 | N/A
| 3. | Encroachments (e.g. filling, fences, obstructions, etc.) |  | 0 | 1 | 2 | 3 | N/A
Inspector's Summary:
Photographs
|  | Photo ID |  | Description
1.
2.
3.
4.
5.
6.
7.
8.
9.
10.
Sketch of Practice
(note problem areas)